## Summary
Comparing ROS2 Eloquent RMW (eProsima Fast-RTPS with UDP and SHM) performance
Sheets | Description
Comparing_Dashing_RMW_Perf_Docker_Bionic | Comparing ROS2 Dashing RMW performance data of Docker Ubuntu 18.04.2(Bionic)
Dashing_docker_bionic_perf_data | ROS2 Dashing RMW rmw_fastrtps_cpp, rmw_connext_cpp, rmw_opensplice_cpp and rmw_hitts_cpp performance, test 10 times average performance data on Ubuntu 18.04.2 (Bionic) container
fastrtps(UDP_VS_SHM) on Skylake | Comparing ROS2 Eloquent RMW performance data of Skylake(x86-64) (docker container OS version: Bionic)
fastrtps(UDP_VS_SHM) on Raspi 4 | Comparing ROS2 Eloquent RMW performance data of Rasp4 (armd64) (docker container OS version: Bionic)
Configuration file | Configuration file used for UDP/SHM test
Comparing ROS2 Eloquent RMW performance
a. ROS2 Eloquent RMW performance test on Skylake and Rasp4 system
Host System: Skylake(Ubuntu 18.04.2 Bionic), Rasp4(Ubuntu 19.10 Eoan),
Skylake Hardware: GenuineIntel Intel(R) Core(TM) i7-6700K CPU(x8) @ 4.00GHz, memory 31GiB
Rasp4 Hardware: Raspberry Pi 4 Model B Rev 1.1, memory 3.7GiB b. Comapring RMW: rmw_fastrtps_cpp with UDP and SHM
c. Rate of publisher and subscriber 1:1 1:4 1:8 1:16
d. Block size 4KB 64KB 2MB 8MB
e. Perfomance is the test data of publisher send message to subscribers 1000 count, and then test 10 times to compare those average performance.

## Comparing_RMW_Perf_Docker (hidden)
Comparing ROS2 Dashing RMW and rmw_hitts_cpp Performance on Docker Ubuntu 18.04.2(Bionic)
RMW | Loop | Subscribers | Block(KB) | Latency(ms) | Throughput(MB/s) | Loop | Subscribers | Block(KB) | Latency(ms) | Throughput(MB/s) | Loop | Subscribers | Block(KB) | Latency(ms) | Throughput(MB/s) | Loop | Subscribers | Block(KB) | Latency(ms) | Throughput(MB/s)
rmw_fastrtps_cpp | 1000 | 1 | 4 | 0.10104 | 45.022 | 1000 | 4 | 4 | 0.32682 | 12.7396 | 1000 | 8 | 4 | 0.49987 | 10.3609 | 1000 | 16 | 4 | 0.95194 | 4.1063
| 1000 | 1 | 64 | 0.17999 | 385.2855 | 1000 | 4 | 64 | 0.50205 | 143.2624 | 1000 | 8 | 64 | 0.82261 | 107.8879 | 1000 | 16 | 64 | 2.055 | 30.4165
| 1000 | 1 | 256 | 1.3025 | 479.9816 | 1000 | 4 | 256 | 1.8539 | 340.3732 | 1000 | 8 | 256 | 1.7341 | 216.0804 | 1000 | 16 | 256 | 6.5386 | 40.3459
| 1000 | 1 | 2048 | 4.1351 | 566.9929 | 1000 | 4 | 2048 | 5.2323 | 389.4782 | 1000 | 8 | 2048 | 9.1654 | 218.24 | 1000 | 16 | 2048 | 18.0613 | 110.7378
| 1000 | 1 | 8192 | 9.1416 | 893.6105 | 1000 | 4 | 8192 | 19.5249 | 410.0515 | 1000 | 8 | 8192 | 33.4001 | 239.5239 | 1000 | 16 | 8192 | 58.2527 | 137.3335
rmw_connext_cpp | 1000 | 1 | 4 | 0.21883 | 18.4435 | 1000 | 4 | 4 | 1.2081 | 3.3213 | 1000 | 8 | 4 | 2.005 | 2.0002 | 1000 | 16 | 4 | 2.7519 | 1.6345
| 1000 | 1 | 64 | 0.74528 | 84.0816 | 1000 | 4 | 64 | 3.2029 | 23.5224 | 1000 | 8 | 64 | 3.2009 | 21.1146 | 1000 | 16 | 64 | 4.3075 | 15.097
| 1000 | 1 | 256 | 2.6265 | 95.189 | 1000 | 4 | 256 | 6.6151 | 40.59 | 1000 | 8 | 256 | 7.3481 | 34.7522 | 1000 | 16 | 256 | 9.8852 | 25.2906
| 1000 | 1 | 2048 | 20.5882 | 97.1523 | 1000 | 4 | 2048 | 30.3333 | 65.9472 | 1000 | 8 | 2048 | 49.7049 | 40.2604 | 1000 | 16 | 2048 | 114.2081 | 17.5136
| 1000 | 1 | 8192 | 84.9019 | 94.2381 | 1000 | 4 | 8192 | 117.0695 | 68.3359 | 1000 | 8 | 8192 | 163.3206 | 48.9841 | 1000 | 16 | 8192 | 291.4587 | 27.4489
rmw_opensplice_cpp | 1000 | 1 | 4 | 0.11072 | 35.7658 | 1000 | 4 | 4 | 0.14045 | 28.0903 | 1000 | 8 | 4 | 0.18676 | 21.2932 | 1000 | 16 | 4 | 2.2641 | 6.6142
| 1000 | 1 | 64 | 0.20401 | 338.0542 | 1000 | 4 | 64 | 0.50076 | 124.9068 | 1000 | 8 | 64 | 0.55441 | 115.1005 | 1000 | 16 | 64 | 2.0425 | 48.4333
| 1000 | 1 | 256 | 0.78179 | 377.0217 | 1000 | 4 | 256 | 2.5537 | 98.921 | 1000 | 8 | 256 | 3.0798 | 81.1775 | 1000 | 16 | 256 | 5.7836 | 44.8748
| 1000 | 1 | 2048 | 10.9885 | 209.5437 | 1000 | 4 | 2048 | 31.0635 | 64.5072 | 1000 | 8 | 2048 | 38.6582 | 51.7476 | 1000 | 16 | 2048 | 48.9177 | 40.8859
| 1000 | 1 | 8192 | 23.8764 | 335.1515 | 1000 | 4 | 8192 | 133.3685 | 59.9875 | 1000 | 8 | 8192 | 168.5545 | 47.4628 | 1000 | 16 | 8192 | 196.3182 | 40.7562
rmw_hitts_cpp | 1000 | 1 | 4 | 0.11396 | 35.2864 | 1000 | 4 | 4 | 0.269 | 16.358 | 1000 | 8 | 4 | 0.41692 | 10.2907 | 1000 | 16 | 4 | 0.41801 | 12.4742
| 1000 | 1 | 64 | 0.13965 | 469.4309 | 1000 | 4 | 64 | 0.30562 | 222.4466 | 1000 | 8 | 64 | 0.41351 | 202.132 | 1000 | 16 | 64 | 0.64639 | 99.8319
| 1000 | 1 | 256 | 0.18982 | 1580.1598 | 1000 | 4 | 256 | 0.25809 | 1123.2414 | 1000 | 8 | 256 | 0.5622 | 551.0123 | 1000 | 16 | 256 | 0.76596 | 435.7394
| 1000 | 1 | 2048 | 0.72032 | 2862.9836 | 1000 | 4 | 2048 | 1.4979 | 1335.2376 | 1000 | 8 | 2048 | 2.6358 | 758.7936 | 1000 | 16 | 2048 | 4.5316 | 441.3681
| 1000 | 1 | 8192 | 2.5539 | 3133.6827 | 1000 | 4 | 8192 | 4.8662 | 1644.0085 | 1000 | 8 | 8192 | 7.657 | 1044.8061 | 1000 | 16 | 8192 | 13.3657 | 598.5554
Note: Fiel "Subscribers" of table is subscribers number which means performance test via rate of publisher to subscribers
Comparing ROS2 Dashing RMW Performance on Docker Ubuntu 18.04.2(Bionic)
The rmw_hitts_cpp are the best performance in all cases which performance are increasing continuely by improve block message size.
The rmw_hitts_cpp latency increasment are slower than other RMW, and rmw_fastrtps_cpp latency increasment are also slower .
The rmw_connext_cpp performance are the worst in 1:1 case.
The rmw_opensplice_cpp throughput are degraded start at 64KB block message, except 1:1 case which throughput are degraded at 256KB block message, and in 2048KB block message of 1:1 case throughput are lower than throughput of 256KB and 8192KB.

## fastrtps(UDP_VS_SHM) on Skylake
Comparing ROS2 Eloquent RMW rmw_fastrtps Performance with UDP and SharedMemory on Skylake(x86-64)
Type | Loop | Subscribers | Block(KB) | Latency(ms) | Throughput(MB/s) | Loop | Subscribers | Block(KB) | Latency(ms) | Throughput(MB/s) | Loop | Subscribers | Block(KB) | Latency(ms) | Throughput(MB/s) | Loop | Subscribers | Block(KB) | Latency(ms) | Throughput(MB/s)
UDP_skylake(tag: v1.10.0 ※1) | 1000 | 1 | 4 | 0.095934 | 52.691 | 1000 | 4 | 4 | 0.23809 | 16.7047 | 1000 | 8 | 4 | 0.32584 | 13.1235 | 1000 | 16 | 4 | 0.64445 | 6.0628
| 1000 | 1 | 64 | 0.12007 | 709.991 | 1000 | 4 | 64 | 0.26312 | 241.4254 | 1000 | 8 | 64 | 0.58336 | 149.5473 | 1000 | 16 | 64 | 1.2729 | 62.3416
| 1000 | 1 | 256 | 2.7991 | 336.3637 | 1000 | 4 | 256 | 0.80967 | 632.9092 | 1000 | 8 | 256 | 1.0375 | 351.0695 | 1000 | 16 | 256 | 1.9552 | 150.8387
| 1000 | 1 | 2048 | 2.1283 | 1245.1083 | 1000 | 4 | 2048 | 4.2477 | 535.8372 | 1000 | 8 | 2048 | 7.1113 | 287.2876 | 1000 | 16 | 2048 | 12.3711 | 162.3121
| 1000 | 1 | 8192 | 15.0699 | 643.0758 | 1000 | 4 | 8192 | 14.5023 | 563.747 | 1000 | 8 | 8192 | 23.6175 | 339.3499 | 1000 | 16 | 8192 | 46.2222 | 173.8227
SHM_skylake(tag: v1.10.0 segement_size=8MB ※2) | 1000 | 1 | 4 | 0.060291 | 85.9327 | 1000 | 4 | 4 | 0.17355 | 23.0502 | 1000 | 8 | 4 | 0.30397 | 13.0556 | 1000 | 16 | 4 | 0.42809 | 12.3431
| 1000 | 1 | 64 | 0.18697 | 471.8047 | 1000 | 4 | 64 | 0.25082 | 269.7111 | 1000 | 8 | 64 | 0.49915 | 129.7036 | 1000 | 16 | 64 | 0.80141 | 95.4333
| 1000 | 1 | 256 | 0.3758 | 856.6292 | 1000 | 4 | 256 | 0.28003 | 901.4268 | 1000 | 8 | 256 | 1.3116 | 190.6182 | 1000 | 16 | 256 | 1.3331 | 215.2985
| 1000 | 1 | 2048 | 1.197 | 1907.1427 | 1000 | 4 | 2048 | 2.2366 | 894.6067 | 1000 | 8 | 2048 | 4.0601 | 492.6312 | 1000 | 16 | 2048 | 7.3025 | 273.8909
| 1000 | 1 | 8192 | 3.6643 | 2228.2681 | 1000 | 4 | 8192 | 8.3838 | 954.3227 | 1000 | 8 | 8192 | 16.224 | 497.0017 | 1000 | 16 | 8192 | 29.36 | 273.6919
UDP_skylake （※3） | 1000 | 1 | 4 | 0.073896 | 71.3552 | 1000 | 4 | 4 | 0.26095 | 14.9744 | 1000 | 8 | 4 | 0.34472 | 11.5228 | 1000 | 16 | 4 | 0.61974 | 6.3063
| 1000 | 1 | 64 | 0.21843 | 410.3873 | 1000 | 4 | 64 | 0.21798 | 300.7029 | 1000 | 8 | 64 | 0.53864 | 148.4181 | 1000 | 16 | 64 | 1.3915 | 44.9275
| 1000 | 1 | 256 | 1.9723 | 430.4414 | 1000 | 4 | 256 | 0.33238 | 761.2759 | 1000 | 8 | 256 | 0.97586 | 389.2333 | 1000 | 16 | 256 | 1.711 | 153.871
| 1000 | 1 | 2048 | 2.3221 | 1254.2028 | 1000 | 4 | 2048 | 4.2655 | 516.6802 | 1000 | 8 | 2048 | 6.8355 | 297.7132 | 1000 | 16 | 2048 | 13.0651 | 156.03
| 1000 | 1 | 8192 | 10.0113 | 939.8337 | 1000 | 4 | 8192 | 14.6699 | 554.7034 | 1000 | 8 | 8192 | 24.0016 | 334.5867 | 1000 | 16 | 8192 | 43.7433 | 182.9422
SHM_skylake (※4) | 1000 | 1 | 4 | 0.084796 | 59.0563 | 1000 | 4 | 4 | 0.16134 | 25.2267 | 1000 | 8 | 4 | 0.31096 | 12.5644 | 1000 | 16 | 4 | 0.54893 | 7.1199
| 1000 | 1 | 64 | 0.15734 | 491.2482 | 1000 | 4 | 64 | 0.27901 | 233.5225 | 1000 | 8 | 64 | 0.48296 | 133.3191 | 1000 | 16 | 64 | 0.88995 | 70.2573
| 1000 | 1 | 256 | 0.35564 | 915.828 | 1000 | 4 | 256 | 0.27649 | 916.9359 | 1000 | 8 | 256 | 1.2032 | 240.5104 | 1000 | 16 | 256 | 1.7867 | 146.3905
| 1000 | 1 | 2048 | 0.87899 | 2288.132 | 1000 | 4 | 2048 | 2.2657 | 883.2491 | 1000 | 8 | 2048 | 4.1821 | 480.601 | 1000 | 16 | 2048 | 7.2407 | 276.2253
| 1000 | 1 | 8192 | 3.4851 | 2297.3401 | 1000 | 4 | 8192 | 8.4193 | 950.3284 | 1000 | 8 | 8192 | 14.0825 | 568.0969 | 1000 | 16 | 8192 | 26.008 | 307.6021
Note: Field "Subscribers" of table is subscribers number which means performance test with rate of one publisher to subscribers
※1: Use UDP configuration listed in sheet 'Configuration file'
※2: Use SHM configuration listed in sheet 'Configuration file'
※3: based on commit id d965ac5695207e21fe7152776bb53ebacf36675e that is before the first commit in https://github.com/eProsima/Fast-RTPS/pull/992/commits
※4: Commit: 37bf0dd19c9e62c35262d3642553499a99aaee69 Remove unnecesary error log msg when opening a SHM port.

## fastrtps(UDP_VS_SHM) on Raspi 4
Comparing ROS2 Eloquent RMW rmw_fastrtps Performance with UDP and SharedMemory on Skylake(x86) and Raspberry4 Bionic
Type | Loop | Subscribers | Block(KB) | Latency(ms) | Throughput(MB/s) | Loop | Subscribers | Block(KB) | Latency(ms) | Throughput(MB/s) | Loop | Subscribers | Block(KB) | Latency(ms) | Throughput(MB/s) | Loop | Subscribers | Block(KB) | Latency(ms) | Throughput(MB/s)
UDP_raspi4 (tag v1.10.0 ※1) | 1000 | 1 | 4 | 0.18907 | 20.9574 | 1000 | 4 | 4 | 0.37686 | 10.3709 | 1000 | 8 | 4 | 0.8155 | 4.7916 | 1000 | 16 | 4 | 1.6334 | 2.3918
| 1000 | 1 | 64 | 0.4179 | 149.821 | 1000 | 4 | 64 | 1.2259 | 50.9955 | 1000 | 8 | 64 | 2.151 | 29.0617 | 1000 | 16 | 64 | 4.1047 | 15.2321
| 1000 | 1 | 256 | 5.0161 | 80.3361 | 1000 | 4 | 256 | 49.347 | 5.9041 | 1000 | 8 | 256 | 40.4706 | 6.2527 | 1000 | 16 | 256 | 36.1174 | 7.094
| 1000 | 1 | 2048 | 14.0394 | 164.9117 | 1000 | 4 | 2048 | 54.9902 | 37.036 | 1000 | 8 | 2048 | 130.2363 | 15.5946 | 1000 | 16 | 2048 | 188.0426 | 10.6688
| 1000 | 1 | 8192 | 40.5252 | 200.8809 | 1000 | 4 | 8192 | 110.5123 | 72.9604 | 1000 | 8 | 8192 | 283.0497 | 28.4181 | 1000 | 16 | 8192 | 674.229 | 11.9055
SHM_raspi4 (tag v1.10.0 segement_size=8MB ※2) | 1000 | 1 | 4 | 0.12297 | 31.8851 | 1000 | 4 | 4 | 0.24427 | 16.0236 | 1000 | 8 | 4 | 0.61243 | 6.3851 | 1000 | 16 | 4 | 1.4243 | 2.7559
| 1000 | 1 | 64 | 0.3111 | 201.5885 | 1000 | 4 | 64 | 0.70692 | 88.4253 | 1000 | 8 | 64 | 1.3803 | 45.2878 | 1000 | 16 | 64 | 2.6678 | 23.4303
| 1000 | 1 | 256 | 0.92103 | 272.0638 | 1000 | 4 | 256 | 1.892 | 132.1435 | 1000 | 8 | 256 | 3.3935 | 73.7495 | 1000 | 16 | 256 | 6.9225 | 36.1157
| 1000 | 1 | 2048 | 5.713 | 350.2144 | 1000 | 4 | 2048 | 11.1099 | 180.0232 | 1000 | 8 | 2048 | 20.9584 | 95.4325 | 1000 | 16 | 2048 | 46.5892 | 42.9382
| 1000 | 1 | 8192 | 19.4011 | 412.3871 | 1000 | 4 | 8192 | 43.9997 | 181.9703 | 1000 | 8 | 8192 | 87.4179 | 91.5489 | 1000 | 16 | 8192 | 197.6154 | 40.5017
UDP_rasp4 （※3） | 1000 | 1 | 4 | 0.1734 | 22.7845 | 1000 | 4 | 4 | 0.37712 | 10.3772 | 1000 | 8 | 4 | 0.81258 | 4.81 | 1000 | 16 | 4 | 1.6535 | 2.3636
| 1000 | 1 | 64 | 0.40228 | 155.4861 | 1000 | 4 | 64 | 1.2422 | 50.3481 | 1000 | 8 | 64 | 2.1755 | 28.7304 | 1000 | 16 | 64 | 4.2887 | 14.5802
| 1000 | 1 | 256 | 3.7344 | 113.9349 | 1000 | 4 | 256 | 47.524 | 5.385 | 1000 | 8 | 256 | 36.3764 | 7.0729 | 1000 | 16 | 256 | 35.1975 | 7.3389
| 1000 | 1 | 2048 | 9.4054 | 221.854 | 1000 | 4 | 2048 | 54.9631 | 36.9327 | 1000 | 8 | 2048 | 135.8767 | 14.7954 | 1000 | 16 | 2048 | 207.0219 | 9.746
| 1000 | 1 | 8192 | 33.5687 | 240.0476 | 1000 | 4 | 8192 | 106.1441 | 75.8428 | 1000 | 8 | 8192 | 275.4531 | 29.2899 | 1000 | 16 | 8192 | 849.2659 | 9.4347
SHM_rasp4 (※4) | 1000 | 1 | 4 | 0.11746 | 33.35 | 1000 | 4 | 4 | 0.23415 | 16.714 | 1000 | 8 | 4 | 0.60183 | 6.4936 | 1000 | 16 | 4 | 1.3294 | 2.9398
| 1000 | 1 | 64 | 0.29501 | 214.301 | 1000 | 4 | 64 | 0.73906 | 84.6282 | 1000 | 8 | 64 | 1.4297 | 43.7392 | 1000 | 16 | 64 | 2.6728 | 23.3942
| 1000 | 1 | 256 | 0.95444 | 262.6579 | 1000 | 4 | 256 | 1.983 | 126.0936 | 1000 | 8 | 256 | 3.4536 | 72.3966 | 1000 | 16 | 256 | 6.8822 | 36.3306
| 1000 | 1 | 2048 | 5.6806 | 352.4532 | 1000 | 4 | 2048 | 12.1876 | 164.1333 | 1000 | 8 | 2048 | 23.3345 | 85.7117 | 1000 | 16 | 2048 | 46.1532 | 43.3447
| 1000 | 1 | 8192 | 19.3115 | 414.2835 | 1000 | 4 | 8192 | 62.2162 | 130.1051 | 1000 | 8 | 8192 | 286.4893 | 28.0656 | 1000 | 16 | 8192 | 233.6343 | 34.2767
Note: Field "Subscribers" of table is subscribers number which means performance test with rate of one publisher to subscribers
※1: Use UDP configuration listed in sheet 'Configuration file'
※2: Use SHM configuration listed in sheet 'Configuration file'
※3: based on commit id d965ac5695207e21fe7152776bb53ebacf36675e that is before the first commit in https://github.com/eProsima/Fast-RTPS/pull/992/commits
※4: Commit: 37bf0dd19c9e62c35262d3642553499a99aaee69 Remove unnecesary error log msg when opening a SHM port.

## Configuration file
UDP configuration:
(For testing UDP between processes in the same machine, need to force participants to use UDP by below configuratoin file)
<?xml version="1.0" encoding="UTF-8"?>
<dds xmlns="http://www.eprosima.com/XMLSchemas/fastRTPS_Profiles">
<profiles>
<transport_descriptors>
<transport_descriptor>
<transport_id>custom_transport</transport_id>
<type>UDPv4</type>
</transport_descriptor>
</transport_descriptors>
<participant profile_name="default_participant" is_default_profile="true">
<rtps>
<userTransports>
<transport_id>custom_transport</transport_id>
</userTransports>
<useBuiltinTransports>false</useBuiltinTransports>
</rtps>
</participant>
</profiles>
</dds>
SHM configuration:
(Since not using default segment size, you use below configuration file to set segment size to 8MB.)
<?xml version="1.0" encoding="UTF-8"?>
<dds xmlns="http://www.eprosima.com/XMLSchemas/fastRTPS_Profiles">
<profiles>
<library_settings>
<intraprocess_delivery>OFF</intraprocess_delivery>
</library_settings>
<transport_descriptors>
<transport_descriptor>
<transport_id>shm_transport</transport_id>
<type>SHM</type>
<segment_size>8388608</segment_size>
</transport_descriptor>
</transport_descriptors>
<participant profile_name="default_participant" is_default_profile="true">
<rtps>
<userTransports>
<transport_id>shm_transport</transport_id>
</userTransports>
<useBuiltinTransports>false</useBuiltinTransports>
</rtps>
</participant>
</profiles>
</dds>

## Dashing_docker_bionic_perf_data (hidden)
[2019-08-06_05:40:57] | RMW_IMPLEMENTATION=rmw_fastrtps_cpp | ros2 | run | ros2_perf_test | transf_perf | -n | publisher | -l | 1000 | -s | 1 | -b | 4KB
rmw | buffer_size(KB) | min(s) | max(s) | count | sum(s) | average(s) | latency(ms) | throughput(MB/s) | [5 empty] | latency(ms) | throughput(MB/s)
rmw_fastrtps_cpp | 4 | 2.4919e-05 | 0.0006176 | 1000 | 0.1373 | 0.0001373 | 0.1373 | 28.4514 | [5 empty] | 0.10104 | 45.022
rmw_fastrtps_cpp | 64 | 4.2803e-05 | 0.0012221 | 1000 | 0.13502 | 0.00013502 | 0.13502 | 462.8965 | [5 empty] | 0.17999 | 385.2855
rmw_fastrtps_cpp | 256 | 0.00010043 | 0.012709 | 1000 | 0.65672 | 0.00065672 | 0.65672 | 380.6823 | [5 empty] | 1.3025 | 479.9816
rmw_fastrtps_cpp | 2048 | 0.00096295 | 1.8534 | 1000 | 3.9185 | 0.0039185 | 3.9185 | 510.4048 | [5 empty] | 4.1351 | 566.9929
rmw_fastrtps_cpp | 8192 | 0.0055345 | 3.0392 | 1000 | 10.8513 | 0.010851 | 10.8513 | 737.2397 | [5 empty] | 9.1416 | 893.6105
[2019-08-06_05:41:38]
[2019-08-06_05:41:38] | RMW_IMPLEMENTATION=rmw_fastrtps_cpp | ros2 | run | ros2_perf_test | transf_perf | -n | publisher | -l | 1000 | -s | 1 | -b | 4KB
rmw | buffer_size(KB) | min(s) | max(s) | count | sum(s) | average(s) | latency(ms) | throughput(MB/s)
rmw_fastrtps_cpp | 4 | 2.2742e-05 | 0.00085587 | 1000 | 0.19431 | 0.00019431 | 0.19431 | 20.1028
rmw_fastrtps_cpp | 64 | 4.1544e-05 | 0.0012682 | 1000 | 0.14349 | 0.00014349 | 0.14349 | 435.5835
rmw_fastrtps_cpp | 256 | 9.9085e-05 | 0.012745 | 1000 | 0.25256 | 0.00025256 | 0.25256 | 989.8605
rmw_fastrtps_cpp | 2048 | 0.00095361 | 0.040396 | 1000 | 2.3122 | 0.0023122 | 2.3122 | 864.9749
rmw_fastrtps_cpp | 8192 | 0.0051365 | 0.063589 | 1000 | 8.1191 | 0.0081191 | 8.1191 | 985.3361
[2019-08-06_05:42:14]
[2019-08-06_05:42:15] | RMW_IMPLEMENTATION=rmw_fastrtps_cpp | ros2 | run | ros2_perf_test | transf_perf | -n | publisher | -l | 1000 | -s | 1 | -b | 4KB
rmw | buffer_size(KB) | min(s) | max(s) | count | sum(s) | average(s) | latency(ms) | throughput(MB/s)
rmw_fastrtps_cpp | 4 | 2.2776e-05 | 0.00055633 | 1000 | 0.066218 | 6.6218e-05 | 0.066218 | 58.991
rmw_fastrtps_cpp | 64 | 3.9935e-05 | 0.0011874 | 1000 | 0.22268 | 0.00022268 | 0.22268 | 280.6684
rmw_fastrtps_cpp | 256 | 0.00023879 | 0.012764 | 1000 | 0.61357 | 0.00061357 | 0.61357 | 407.4489
rmw_fastrtps_cpp | 2048 | 0.0010315 | 0.040474 | 1000 | 2.381 | 0.002381 | 2.381 | 839.9868
rmw_fastrtps_cpp | 8192 | 0.0053836 | 2.1397 | 1000 | 10.1557 | 0.010156 | 10.1557 | 787.736
[2019-08-06_05:42:54]
[2019-08-06_05:42:54] | RMW_IMPLEMENTATION=rmw_fastrtps_cpp | ros2 | run | ros2_perf_test | transf_perf | -n | publisher | -l | 1000 | -s | 1 | -b | 4KB
rmw | buffer_size(KB) | min(s) | max(s) | count | sum(s) | average(s) | latency(ms) | throughput(MB/s)
rmw_fastrtps_cpp | 4 | 2.6452e-05 | 0.00056 | 1000 | 0.082882 | 8.2882e-05 | 0.082882 | 47.1301
rmw_fastrtps_cpp | 64 | 4.3435e-05 | 0.0011835 | 1000 | 0.1485 | 0.0001485 | 0.1485 | 420.8789
rmw_fastrtps_cpp | 256 | 0.00010556 | 2.7352 | 1000 | 3.23 | 0.00323 | 3.23 | 77.4004
rmw_fastrtps_cpp | 2048 | 0.0010085 | 0.040112 | 1000 | 2.1168 | 0.0021168 | 2.1168 | 944.8137
rmw_fastrtps_cpp | 8192 | 0.005443 | 0.040598 | 1000 | 8.0526 | 0.0080526 | 8.0526 | 993.4622
[2019-08-06_05:43:33]
[2019-08-06_05:43:33] | RMW_IMPLEMENTATION=rmw_fastrtps_cpp | ros2 | run | ros2_perf_test | transf_perf | -n | publisher | -l | 1000 | -s | 1 | -b | 4KB
rmw | buffer_size(KB) | min(s) | max(s) | count | sum(s) | average(s) | latency(ms) | throughput(MB/s)
rmw_fastrtps_cpp | 4 | 2.2558e-05 | 0.00057897 | 1000 | 0.11044 | 0.00011044 | 0.11044 | 35.3703
rmw_fastrtps_cpp | 64 | 4.511e-05 | 0.0012013 | 1000 | 0.22308 | 0.00022308 | 0.22308 | 280.1728
rmw_fastrtps_cpp | 256 | 0.00019169 | 0.012751 | 1000 | 0.4126 | 0.0004126 | 0.4126 | 605.9166
rmw_fastrtps_cpp | 2048 | 0.0010553 | 2.3722 | 1000 | 6.8803 | 0.0068803 | 6.8803 | 290.6836
rmw_fastrtps_cpp | 8192 | 0.0052093 | 0.061264 | 1000 | 7.9999 | 0.0079999 | 7.9999 | 1000.008
[2019-08-06_05:44:14]
[2019-08-06_05:44:15] | RMW_IMPLEMENTATION=rmw_fastrtps_cpp | ros2 | run | ros2_perf_test | transf_perf | -n | publisher | -l | 1000 | -s | 1 | -b | 4KB
rmw | buffer_size(KB) | min(s) | max(s) | count | sum(s) | average(s) | latency(ms) | throughput(MB/s)
rmw_fastrtps_cpp | 4 | 2.2909e-05 | 0.00058144 | 1000 | 0.081464 | 8.1464e-05 | 0.081464 | 47.9506
rmw_fastrtps_cpp | 64 | 4.3666e-05 | 0.0011856 | 1000 | 0.21923 | 0.00021923 | 0.21923 | 285.083
rmw_fastrtps_cpp | 256 | 0.00010685 | 0.012733 | 1000 | 0.40064 | 0.00040064 | 0.40064 | 624.0082
rmw_fastrtps_cpp | 2048 | 0.0010164 | 2.6903 | 1000 | 6.5797 | 0.0065797 | 6.5797 | 303.9674
rmw_fastrtps_cpp | 8192 | 0.0054499 | 3.029 | 1000 | 11.1383 | 0.011138 | 11.1383 | 718.2434
[2019-08-06_05:44:58]
[2019-08-06_05:44:59] | RMW_IMPLEMENTATION=rmw_fastrtps_cpp | ros2 | run | ros2_perf_test | transf_perf | -n | publisher | -l | 1000 | -s | 1 | -b | 4KB
rmw | buffer_size(KB) | min(s) | max(s) | count | sum(s) | average(s) | latency(ms) | throughput(MB/s)
rmw_fastrtps_cpp | 4 | 2.2451e-05 | 0.0004895 | 1000 | 0.053683 | 5.3683e-05 | 0.053683 | 72.7647
rmw_fastrtps_cpp | 64 | 4.0439e-05 | 0.0011905 | 1000 | 0.15153 | 0.00015153 | 0.15153 | 412.4576
rmw_fastrtps_cpp | 256 | 9.7994e-05 | 2.8139 | 1000 | 6.0417 | 0.0060417 | 6.0417 | 41.3789
rmw_fastrtps_cpp | 2048 | 0.00098529 | 1.911 | 1000 | 4.4532 | 0.0044532 | 4.4532 | 449.12
rmw_fastrtps_cpp | 8192 | 0.0054851 | 0.063992 | 1000 | 8.1396 | 0.0081396 | 8.1396 | 982.8474
[2019-08-06_05:45:43]
[2019-08-06_05:45:43] | RMW_IMPLEMENTATION=rmw_fastrtps_cpp | ros2 | run | ros2_perf_test | transf_perf | -n | publisher | -l | 1000 | -s | 1 | -b | 4KB
rmw | buffer_size(KB) | min(s) | max(s) | count | sum(s) | average(s) | latency(ms) | throughput(MB/s)
rmw_fastrtps_cpp | 4 | 2.2355e-05 | 0.00060207 | 1000 | 0.083378 | 8.3378e-05 | 0.083378 | 46.8499
rmw_fastrtps_cpp | 64 | 4.2282e-05 | 0.0012226 | 1000 | 0.25383 | 0.00025383 | 0.25383 | 246.2256
rmw_fastrtps_cpp | 256 | 0.00019689 | 0.012733 | 1000 | 0.4251 | 0.0004251 | 0.4251 | 588.1014
rmw_fastrtps_cpp | 2048 | 0.0009898 | 2.5543 | 1000 | 5.2234 | 0.0052234 | 5.2234 | 382.8893
rmw_fastrtps_cpp | 8192 | 0.0054292 | 0.065023 | 1000 | 8.1198 | 0.0081198 | 8.1198 | 985.2462
[2019-08-06_05:46:22]
[2019-08-06_05:46:23] | RMW_IMPLEMENTATION=rmw_fastrtps_cpp | ros2 | run | ros2_perf_test | transf_perf | -n | publisher | -l | 1000 | -s | 1 | -b | 4KB
rmw | buffer_size(KB) | min(s) | max(s) | count | sum(s) | average(s) | latency(ms) | throughput(MB/s)
rmw_fastrtps_cpp | 4 | 2.398e-05 | 0.0005819 | 1000 | 0.060284 | 6.0284e-05 | 0.060284 | 64.7978
rmw_fastrtps_cpp | 64 | 4.9683e-05 | 0.0012175 | 1000 | 0.21844 | 0.00021844 | 0.21844 | 286.1224
rmw_fastrtps_cpp | 256 | 0.00010007 | 0.012691 | 1000 | 0.36397 | 0.00036397 | 0.36397 | 686.8704
rmw_fastrtps_cpp | 2048 | 0.0010107 | 1.1332 | 1000 | 3.3106 | 0.0033106 | 3.3106 | 604.1227
rmw_fastrtps_cpp | 8192 | 0.0054621 | 3.0452 | 1000 | 10.9733 | 0.010973 | 10.9733 | 729.0432
[2019-08-06_05:47:03]
[2019-08-06_05:47:03] | RMW_IMPLEMENTATION=rmw_fastrtps_cpp | ros2 | run | ros2_perf_test | transf_perf | -n | publisher | -l | 1000 | -s | 1 | -b | 4KB
rmw | buffer_size(KB) | min(s) | max(s) | count | sum(s) | average(s) | latency(ms) | throughput(MB/s)
rmw_fastrtps_cpp | 4 | 2.358e-05 | 0.00057244 | 1000 | 0.14046 | 0.00014045 | 0.14046 | 27.8113
rmw_fastrtps_cpp | 64 | 4.3293e-05 | 0.00038116 | 1000 | 0.084145 | 8.4145e-05 | 0.084145 | 742.7661
rmw_fastrtps_cpp | 256 | 0.00012771 | 0.012572 | 1000 | 0.62791 | 0.00062791 | 0.62791 | 398.1487
rmw_fastrtps_cpp | 2048 | 0.00097079 | 1.8991 | 1000 | 4.1757 | 0.0041757 | 4.1757 | 478.9662
rmw_fastrtps_cpp | 8192 | 0.0054195 | 0.056921 | 1000 | 7.8667 | 0.0078667 | 7.8667 | 1016.9429
[2019-08-06_05:47:41]
[2019-08-06_05:47:42] | RMW_IMPLEMENTATION=rmw_fastrtps_cpp | ros2 | run | ros2_perf_test | transf_perf | -n | publisher | -l | 1000 | -s | 4 | -b | 4KB
rmw | buffer_size(KB) | min(s) | max(s) | count | sum(s) | average(s) | latency(ms) | throughput(MB/s) | [5 empty] | latency(ms) | throughput(MB/s)
rmw_fastrtps_cpp | 4 | 9.1543e-05 | 0.0030169 | 1000 | 0.18828 | 0.00018828 | 0.18828 | 20.7471 | [5 empty] | 0.32682 | 12.7396
rmw_fastrtps_cpp | 64 | 0.00017835 | 0.0013318 | 1000 | 0.28016 | 0.00028016 | 0.28016 | 223.0885 | [5 empty] | 0.50205 | 143.2624
rmw_fastrtps_cpp | 256 | 0.00023084 | 0.011239 | 1000 | 0.34896 | 0.00034896 | 0.34896 | 716.4213 | [5 empty] | 1.8539 | 340.3732
rmw_fastrtps_cpp | 2048 | 0.0038263 | 0.021974 | 1000 | 5.0877 | 0.0050877 | 5.0877 | 393.1055 | [5 empty] | 5.2323 | 389.4782
rmw_fastrtps_cpp | 8192 | 0.014587 | 0.038442 | 1000 | 19.3654 | 0.019365 | 19.3654 | 413.1084 | [5 empty] | 19.5249 | 410.0515
[2019-08-06_05:48:34]
[2019-08-06_05:48:34] | RMW_IMPLEMENTATION=rmw_fastrtps_cpp | ros2 | run | ros2_perf_test | transf_perf | -n | publisher | -l | 1000 | -s | 4 | -b | 4KB
rmw | buffer_size(KB) | min(s) | max(s) | count | sum(s) | average(s) | latency(ms) | throughput(MB/s)
rmw_fastrtps_cpp | 4 | 0.00019944 | 0.00069475 | 1000 | 0.36809 | 0.00036809 | 0.36809 | 10.6121
rmw_fastrtps_cpp | 64 | 0.00044791 | 0.0085903 | 1000 | 0.60618 | 0.00060618 | 0.60618 | 103.1053
rmw_fastrtps_cpp | 256 | 0.00022685 | 3.0066 | 1000 | 3.3568 | 0.0033568 | 3.3568 | 74.4756
rmw_fastrtps_cpp | 2048 | 0.0038825 | 0.014895 | 1000 | 5.0546 | 0.0050546 | 5.0546 | 395.6783
rmw_fastrtps_cpp | 8192 | 0.014918 | 0.059324 | 1000 | 19.8975 | 0.019897 | 19.8975 | 402.061
[2019-08-06_05:49:30]
[2019-08-06_05:49:30] | RMW_IMPLEMENTATION=rmw_fastrtps_cpp | ros2 | run | ros2_perf_test | transf_perf | -n | publisher | -l | 1000 | -s | 4 | -b | 4KB
rmw | buffer_size(KB) | min(s) | max(s) | count | sum(s) | average(s) | latency(ms) | throughput(MB/s)
rmw_fastrtps_cpp | 4 | 0.00022641 | 0.0009848 | 1000 | 0.37273 | 0.00037273 | 0.37273 | 10.4802
rmw_fastrtps_cpp | 64 | 0.00046374 | 0.0019108 | 1000 | 0.59702 | 0.00059702 | 0.59702 | 104.6863
rmw_fastrtps_cpp | 256 | 0.00023661 | 0.011315 | 1000 | 0.47506 | 0.00047506 | 0.47506 | 526.2477
rmw_fastrtps_cpp | 2048 | 0.0035977 | 0.016874 | 1000 | 4.8836 | 0.0048836 | 4.8836 | 409.533
rmw_fastrtps_cpp | 8192 | 0.014652 | 0.035015 | 1000 | 18.2274 | 0.018227 | 18.2274 | 438.8991
[2019-08-06_05:50:22]
[2019-08-06_05:50:22] | RMW_IMPLEMENTATION=rmw_fastrtps_cpp | ros2 | run | ros2_perf_test | transf_perf | -n | publisher | -l | 1000 | -s | 4 | -b | 4KB
rmw | buffer_size(KB) | min(s) | max(s) | count | sum(s) | average(s) | latency(ms) | throughput(MB/s)
rmw_fastrtps_cpp | 4 | 0.00011933 | 0.00069651 | 1000 | 0.21298 | 0.00021298 | 0.21298 | 18.3408
rmw_fastrtps_cpp | 64 | 0.00044321 | 0.0035102 | 1000 | 0.60225 | 0.00060225 | 0.60225 | 103.7774
rmw_fastrtps_cpp | 256 | 0.00032257 | 0.0030649 | 1000 | 0.48493 | 0.00048493 | 0.48493 | 515.5358
rmw_fastrtps_cpp | 2048 | 0.0037122 | 0.016437 | 1000 | 4.8655 | 0.0048655 | 4.8655 | 411.0551
rmw_fastrtps_cpp | 8192 | 0.014835 | 0.034259 | 1000 | 19.9297 | 0.01993 | 19.9297 | 401.4104
[2019-08-06_05:51:15]
[2019-08-06_05:51:15] | RMW_IMPLEMENTATION=rmw_fastrtps_cpp | ros2 | run | ros2_perf_test | transf_perf | -n | publisher | -l | 1000 | -s | 4 | -b | 4KB
rmw | buffer_size(KB) | min(s) | max(s) | count | sum(s) | average(s) | latency(ms) | throughput(MB/s)
rmw_fastrtps_cpp | 4 | 0.00015562 | 0.00096598 | 1000 | 0.26576 | 0.00026576 | 0.26576 | 14.6987
rmw_fastrtps_cpp | 64 | 0.00045247 | 0.0041958 | 1000 | 0.60859 | 0.00060859 | 0.60859 | 102.6963
rmw_fastrtps_cpp | 256 | 0.00023596 | 3.0035 | 1000 | 3.3678 | 0.0033678 | 3.3678 | 74.232
rmw_fastrtps_cpp | 2048 | 0.0039798 | 0.016977 | 1000 | 4.8863 | 0.0048863 | 4.8863 | 409.31
rmw_fastrtps_cpp | 8192 | 0.015535 | 0.032441 | 1000 | 20.1362 | 0.020136 | 20.1362 | 397.2945
[2019-08-06_05:52:11]
[2019-08-06_05:52:12] | RMW_IMPLEMENTATION=rmw_fastrtps_cpp | ros2 | run | ros2_perf_test | transf_perf | -n | publisher | -l | 1000 | -s | 4 | -b | 4KB
rmw | buffer_size(KB) | min(s) | max(s) | count | sum(s) | average(s) | latency(ms) | throughput(MB/s)
rmw_fastrtps_cpp | 4 | 0.00023519 | 0.00085777 | 1000 | 0.3694 | 0.0003694 | 0.3694 | 10.5745
rmw_fastrtps_cpp | 64 | 0.00017707 | 0.0019936 | 1000 | 0.27704 | 0.00027704 | 0.27704 | 225.5993
rmw_fastrtps_cpp | 256 | 0.00023157 | 2.7142 | 1000 | 3.2874 | 0.0032874 | 3.2874 | 76.0479
rmw_fastrtps_cpp | 2048 | 0.0038045 | 0.01299 | 1000 | 4.9133 | 0.0049134 | 4.9133 | 407.0543
rmw_fastrtps_cpp | 8192 | 0.015534 | 0.029074 | 1000 | 19.9371 | 0.019937 | 19.9371 | 401.2624
[2019-08-06_05:53:07]
[2019-08-06_05:53:08] | RMW_IMPLEMENTATION=rmw_fastrtps_cpp | ros2 | run | ros2_perf_test | transf_perf | -n | publisher | -l | 1000 | -s | 4 | -b | 4KB
rmw | buffer_size(KB) | min(s) | max(s) | count | sum(s) | average(s) | latency(ms) | throughput(MB/s)
rmw_fastrtps_cpp | 4 | 0.00019195 | 0.011114 | 1000 | 0.38485 | 0.00038485 | 0.38485 | 10.1501
rmw_fastrtps_cpp | 64 | 0.00045829 | 0.0029462 | 1000 | 0.60818 | 0.00060818 | 0.60818 | 102.7651
rmw_fastrtps_cpp | 256 | 0.00023771 | 2.9016 | 1000 | 3.3374 | 0.0033374 | 3.3374 | 74.9093
rmw_fastrtps_cpp | 2048 | 0.003954 | 2.9315 | 1000 | 7.7722 | 0.0077722 | 7.7722 | 257.3279
rmw_fastrtps_cpp | 8192 | 0.014794 | 0.037745 | 1000 | 19.2902 | 0.01929 | 19.2902 | 414.7179
[2019-08-06_05:54:06]
[2019-08-06_05:54:06] | RMW_IMPLEMENTATION=rmw_fastrtps_cpp | ros2 | run | ros2_perf_test | transf_perf | -n | publisher | -l | 1000 | -s | 4 | -b | 4KB
rmw | buffer_size(KB) | min(s) | max(s) | count | sum(s) | average(s) | latency(ms) | throughput(MB/s)
rmw_fastrtps_cpp | 4 | 0.00023671 | 0.0023976 | 1000 | 0.3747 | 0.0003747 | 0.3747 | 10.4251
rmw_fastrtps_cpp | 64 | 0.00045444 | 0.0027064 | 1000 | 0.6029 | 0.0006029 | 0.6029 | 103.665
rmw_fastrtps_cpp | 256 | 0.00023095 | 0.0084433 | 1000 | 0.37131 | 0.00037131 | 0.37131 | 673.2899
rmw_fastrtps_cpp | 2048 | 0.0039179 | 0.012557 | 1000 | 4.8574 | 0.0048574 | 4.8574 | 411.7467
rmw_fastrtps_cpp | 8192 | 0.014775 | 0.031462 | 1000 | 19.8774 | 0.019877 | 19.8774 | 402.4664
[2019-08-06_05:54:59]
[2019-08-06_06:26:43] | RMW_IMPLEMENTATION=rmw_fastrtps_cpp | ros2 | run | ros2_perf_test | transf_perf | -n | publisher | -l | 1000 | -s | 4 | -b | 4KB
rmw | buffer_size(KB) | min(s) | max(s) | count | sum(s) | average(s) | latency(ms) | throughput(MB/s)
rmw_fastrtps_cpp | 4 | 0.00022904 | 0.0015924 | 1000 | 0.37063 | 0.00037063 | 0.37063 | 10.5394
rmw_fastrtps_cpp | 64 | 0.00015475 | 0.0013732 | 1000 | 0.24185 | 0.00024185 | 0.24185 | 258.4262
rmw_fastrtps_cpp | 256 | 0.00028537 | 0.0033729 | 1000 | 0.4226 | 0.0004226 | 0.4226 | 591.5731
rmw_fastrtps_cpp | 2048 | 0.0038902 | 0.023533 | 1000 | 5.064 | 0.005064 | 5.064 | 394.9415
rmw_fastrtps_cpp | 8192 | 0.015315 | 0.030696 | 1000 | 19.1925 | 0.019192 | 19.1925 | 416.8303
[2019-08-06_06:27:35]
[2019-08-06_06:27:35] | RMW_IMPLEMENTATION=rmw_fastrtps_cpp | ros2 | run | ros2_perf_test | transf_perf | -n | publisher | -l | 1000 | -s | 4 | -b | 4KB
rmw | buffer_size(KB) | min(s) | max(s) | count | sum(s) | average(s) | latency(ms) | throughput(MB/s)
rmw_fastrtps_cpp | 4 | 0.00024126 | 0.0011956 | 1000 | 0.36075 | 0.00036075 | 0.36075 | 10.8282
rmw_fastrtps_cpp | 64 | 0.00045533 | 0.0014121 | 1000 | 0.59629 | 0.00059629 | 0.59629 | 104.8144
rmw_fastrtps_cpp | 256 | 0.00023092 | 2.7204 | 1000 | 3.0864 | 0.0030864 | 3.0864 | 80.9994
rmw_fastrtps_cpp | 2048 | 0.0041992 | 0.022991 | 1000 | 4.9379 | 0.0049379 | 4.9379 | 405.0299
rmw_fastrtps_cpp | 8192 | 0.014781 | 0.038948 | 1000 | 19.3956 | 0.019396 | 19.3956 | 412.4643
[2019-08-06_06:28:30]
[2019-08-06_09:23:53] | RMW_IMPLEMENTATION=rmw_fastrtps_cpp | ros2 | run | ros2_perf_test | transf_perf | -n | publisher | -l | 1000 | -s | 8 | -b | 4KB
rmw | buffer_size(KB) | min(s) | max(s) | count | sum(s) | average(s) | latency(ms) | throughput(MB/s) | [5 empty] | latency(ms) | throughput(MB/s)
rmw_fastrtps_cpp | 4 | 0.00033008 | 0.0038622 | 1000 | 0.62435 | 0.00062435 | 0.62435 | 6.2565 | [5 empty] | 0.49987 | 10.3609
rmw_fastrtps_cpp | 64 | 0.00047971 | 0.0085203 | 1000 | 1.0215 | 0.0010215 | 1.0215 | 61.1837 | [5 empty] | 0.82261 | 107.8879
rmw_fastrtps_cpp | 256 | 0.00051004 | 0.013459 | 1000 | 1.1386 | 0.0011386 | 1.1386 | 219.561 | [5 empty] | 1.7341 | 216.0804
rmw_fastrtps_cpp | 2048 | 0.0069731 | 0.023541 | 1000 | 9.1732 | 0.0091732 | 9.1732 | 218.0265 | [5 empty] | 9.1654 | 218.24
rmw_fastrtps_cpp | 8192 | 0.026376 | 0.043565 | 1000 | 33.0972 | 0.033097 | 33.0972 | 241.7123 | [5 empty] | 33.4001 | 239.5239
[2019-08-06_09:25:07]
[2019-08-06_09:31:00] | RMW_IMPLEMENTATION=rmw_fastrtps_cpp | ros2 | run | ros2_perf_test | transf_perf | -n | publisher | -l | 1000 | -s | 8 | -b | 4KB
rmw | buffer_size(KB) | min(s) | max(s) | count | sum(s) | average(s) | latency(ms) | throughput(MB/s)
rmw_fastrtps_cpp | 4 | 0.00035151 | 0.006792 | 1000 | 0.63167 | 0.00063167 | 0.63167 | 6.184
rmw_fastrtps_cpp | 64 | 0.00070922 | 0.0037628 | 1000 | 1.0635 | 0.0010635 | 1.0635 | 58.7693
rmw_fastrtps_cpp | 256 | 0.00056662 | 1.4685 | 1000 | 3.0201 | 0.0030201 | 3.0201 | 82.7791
rmw_fastrtps_cpp | 2048 | 0.0080632 | 0.032602 | 1000 | 9.4461 | 0.0094461 | 9.4461 | 211.7284
rmw_fastrtps_cpp | 8192 | 0.025789 | 0.049118 | 1000 | 33.5133 | 0.033513 | 33.5133 | 238.711
[2019-08-06_09:32:16]
[2019-08-06_09:37:51] | RMW_IMPLEMENTATION=rmw_fastrtps_cpp | ros2 | run | ros2_perf_test | transf_perf | -n | publisher | -l | 1000 | -s | 8 | -b | 4KB
rmw | buffer_size(KB) | min(s) | max(s) | count | sum(s) | average(s) | latency(ms) | throughput(MB/s)
rmw_fastrtps_cpp | 4 | 0.00029019 | 0.0028929 | 1000 | 0.61378 | 0.00061378 | 0.61378 | 6.3642
rmw_fastrtps_cpp | 64 | 0.00072589 | 0.010737 | 1000 | 1.1504 | 0.0011504 | 1.1504 | 54.3267
rmw_fastrtps_cpp | 256 | 0.00056331 | 0.0048536 | 1000 | 0.85764 | 0.00085764 | 0.85764 | 291.4987
rmw_fastrtps_cpp | 2048 | 0.0072297 | 0.017508 | 1000 | 9.1896 | 0.0091896 | 9.1896 | 217.6375
rmw_fastrtps_cpp | 8192 | 0.025921 | 0.048066 | 1000 | 33.4451 | 0.033445 | 33.4451 | 239.1983
[2019-08-06_09:39:05]
[2019-08-06_09:48:32] | RMW_IMPLEMENTATION=rmw_fastrtps_cpp | ros2 | run | ros2_perf_test | transf_perf | -n | publisher | -l | 1000 | -s | 8 | -b | 4KB
rmw | buffer_size(KB) | min(s) | max(s) | count | sum(s) | average(s) | latency(ms) | throughput(MB/s)
rmw_fastrtps_cpp | 4 | 0.00026492 | 0.0030085 | 1000 | 0.55927 | 0.00055928 | 0.55927 | 6.9845
rmw_fastrtps_cpp | 64 | 0.00070164 | 0.0055689 | 1000 | 0.99628 | 0.00099628 | 0.99628 | 62.7334
rmw_fastrtps_cpp | 256 | 0.00053354 | 0.0079157 | 1000 | 1.5525 | 0.0015525 | 1.5525 | 161.028
rmw_fastrtps_cpp | 2048 | 0.0074728 | 0.02284 | 1000 | 9.1094 | 0.0091094 | 9.1094 | 219.5542
rmw_fastrtps_cpp | 8192 | 0.02618 | 0.050026 | 1000 | 33.3172 | 0.033317 | 33.3172 | 240.116
[2019-08-06_09:49:47]
[2019-08-06_09:52:42] | RMW_IMPLEMENTATION=rmw_fastrtps_cpp | ros2 | run | ros2_perf_test | transf_perf | -n | publisher | -l | 1000 | -s | 8 | -b | 4KB
rmw | buffer_size(KB) | min(s) | max(s) | count | sum(s) | average(s) | latency(ms) | throughput(MB/s)
rmw_fastrtps_cpp | 4 | 0.00031013 | 0.0018007 | 1000 | 0.62521 | 0.00062521 | 0.62521 | 6.2479
rmw_fastrtps_cpp | 64 | 0.00067271 | 0.0023287 | 1000 | 1.0682 | 0.0010682 | 1.0682 | 58.5095
rmw_fastrtps_cpp | 256 | 0.00049812 | 2.2405 | 1000 | 3.4355 | 0.0034355 | 3.4355 | 72.7689
rmw_fastrtps_cpp | 2048 | 0.0072587 | 0.016839 | 1000 | 9.1841 | 0.0091841 | 9.1841 | 217.7671
rmw_fastrtps_cpp | 8192 | 0.026168 | 0.049483 | 1000 | 33.3999 | 0.0334 | 33.3999 | 239.5217
[2019-08-06_09:53:59]
[2019-08-06_10:24:21] | RMW_IMPLEMENTATION=rmw_fastrtps_cpp | ros2 | run | ros2_perf_test | transf_perf | -n | publisher | -l | 1000 | -s | 8 | -b | 4KB
rmw | buffer_size(KB) | min(s) | max(s) | count | sum(s) | average(s) | latency(ms) | throughput(MB/s)
rmw_fastrtps_cpp | 4 | 0.00031014 | 0.0026252 | 1000 | 0.55179 | 0.00055179 | 0.55179 | 7.0792
rmw_fastrtps_cpp | 64 | 0.00013855 | 0.0035135 | 1000 | 0.2578 | 0.0002578 | 0.2578 | 242.4365
rmw_fastrtps_cpp | 256 | 0.00047169 | 2.822 | 1000 | 3.4662 | 0.0034662 | 3.4662 | 72.1255
rmw_fastrtps_cpp | 2048 | 0.0067508 | 0.015712 | 1000 | 9.0671 | 0.0090671 | 9.0671 | 220.5768
rmw_fastrtps_cpp | 8192 | 0.025927 | 0.046857 | 1000 | 33.3596 | 0.03336 | 33.3596 | 239.811
[2019-08-06_10:25:38]
[2019-08-06_10:26:00] | RMW_IMPLEMENTATION=rmw_fastrtps_cpp | ros2 | run | ros2_perf_test | transf_perf | -n | publisher | -l | 1000 | -s | 8 | -b | 4KB
rmw | buffer_size(KB) | min(s) | max(s) | count | sum(s) | average(s) | latency(ms) | throughput(MB/s)
rmw_fastrtps_cpp | 4 | 6.1204e-05 | 0.00069084 | 1000 | 0.11852 | 0.00011852 | 0.11852 | 32.9577
rmw_fastrtps_cpp | 64 | 0.00016815 | 0.0035626 | 1000 | 0.28332 | 0.00028332 | 0.28332 | 220.6006
rmw_fastrtps_cpp | 256 | 0.0004461 | 0.0087056 | 1000 | 0.62613 | 0.00062613 | 0.62613 | 399.2799
rmw_fastrtps_cpp | 2048 | 0.0070777 | 0.019002 | 1000 | 9.1801 | 0.0091801 | 9.1801 | 217.8619
rmw_fastrtps_cpp | 8192 | 0.025934 | 0.046733 | 1000 | 33.3131 | 0.033313 | 33.3131 | 240.1461
[2019-08-06_10:27:14]
[2019-08-06_10:27:14] | RMW_IMPLEMENTATION=rmw_fastrtps_cpp | ros2 | run | ros2_perf_test | transf_perf | -n | publisher | -l | 1000 | -s | 8 | -b | 4KB
rmw | buffer_size(KB) | min(s) | max(s) | count | sum(s) | average(s) | latency(ms) | throughput(MB/s)
rmw_fastrtps_cpp | 4 | 0.00013291 | 0.0012001 | 1000 | 0.25591 | 0.00025591 | 0.25591 | 15.264
rmw_fastrtps_cpp | 64 | 0.00019417 | 0.0019371 | 1000 | 0.31343 | 0.00031343 | 0.31343 | 199.4037
rmw_fastrtps_cpp | 256 | 0.00085715 | 0.013109 | 1000 | 1.8712 | 0.0018712 | 1.8712 | 133.6038
rmw_fastrtps_cpp | 2048 | 0.0068214 | 0.016461 | 1000 | 9.1017 | 0.0091017 | 9.1017 | 219.7393
rmw_fastrtps_cpp | 8192 | 0.02669 | 0.077038 | 1000 | 33.5864 | 0.033586 | 33.5864 | 238.1914
[2019-08-06_10:28:29]
[2019-08-06_10:40:18] | RMW_IMPLEMENTATION=rmw_fastrtps_cpp | ros2 | run | ros2_perf_test | transf_perf | -n | publisher | -l | 1000 | -s | 8 | -b | 4KB
rmw | buffer_size(KB) | min(s) | max(s) | count | sum(s) | average(s) | latency(ms) | throughput(MB/s)
rmw_fastrtps_cpp | 4 | 0.00018984 | 0.0037196 | 1000 | 0.38775 | 0.00038775 | 0.38775 | 10.0742
rmw_fastrtps_cpp | 64 | 0.00069468 | 0.0058632 | 1000 | 0.98993 | 0.00098993 | 0.98993 | 63.1355
rmw_fastrtps_cpp | 256 | 0.00050412 | 0.013022 | 1000 | 0.68323 | 0.00068323 | 0.68323 | 365.9069
rmw_fastrtps_cpp | 2048 | 0.0077302 | 0.030791 | 1000 | 9.1612 | 0.0091612 | 9.1612 | 218.3126
rmw_fastrtps_cpp | 8192 | 0.025954 | 0.049335 | 1000 | 33.4464 | 0.033446 | 33.4464 | 239.1888
[2019-08-06_10:41:34]
[2019-08-06_10:45:09] | RMW_IMPLEMENTATION=rmw_fastrtps_cpp | ros2 | run | ros2_perf_test | transf_perf | -n | publisher | -l | 1000 | -s | 8 | -b | 4KB
rmw | buffer_size(KB) | min(s) | max(s) | count | sum(s) | average(s) | latency(ms) | throughput(MB/s)
rmw_fastrtps_cpp | 4 | 0.00033786 | 0.0014169 | 1000 | 0.63041 | 0.00063041 | 0.63041 | 6.1964
rmw_fastrtps_cpp | 64 | 0.00066504 | 0.0049415 | 1000 | 1.0817 | 0.0010817 | 1.0817 | 57.7803
rmw_fastrtps_cpp | 256 | 0.00047962 | 0.011505 | 1000 | 0.69013 | 0.00069013 | 0.69013 | 362.2522
rmw_fastrtps_cpp | 2048 | 0.0073277 | 0.028692 | 1000 | 9.0418 | 0.0090418 | 9.0418 | 221.1955
rmw_fastrtps_cpp | 8192 | 0.0263 | 0.048008 | 1000 | 33.523 | 0.033523 | 33.523 | 238.6424
[2019-08-06_10:46:24]
[2019-08-07_02:29:49] | RMW_IMPLEMENTATION=rmw_fastrtps_cpp | ros2 | run | ros2_perf_test | transf_perf | -n | publisher | -l | 1000 | -s | 16 | -b | 4KB
rmw | buffer_size(KB) | min(s) | max(s) | count | sum(s) | average(s) | latency(ms) | throughput(MB/s) | [5 empty] | latency(ms) | throughput(MB/s)
rmw_fastrtps_cpp | 4 | 0.00040913 | 0.045038 | 1000 | 0.97026 | 0.00097026 | 0.97026 | 4.026 | [5 empty] | 0.95194 | 4.1063
rmw_fastrtps_cpp | 64 | 0.00068008 | 0.063092 | 1000 | 2.0483 | 0.0020483 | 2.0483 | 30.5127 | [5 empty] | 2.055 | 30.4165
rmw_fastrtps_cpp | 256 | 0.0019521 | 0.03674 | 1000 | 4.9748 | 0.0049748 | 4.9748 | 50.2534 | [5 empty] | 6.5386 | 40.3459
rmw_fastrtps_cpp | 2048 | 0.013008 | 0.050406 | 1000 | 17.9867 | 0.017987 | 17.9867 | 111.1934 | [5 empty] | 18.0613 | 110.7378
rmw_fastrtps_cpp | 8192 | 0.045856 | 0.11452 | 1000 | 58.0228 | 0.058023 | 58.0228 | 137.8768 | [5 empty] | 58.2527 | 137.3335
[2019-08-07_02:32:10]
[2019-08-07_02:32:10] | RMW_IMPLEMENTATION=rmw_fastrtps_cpp | ros2 | run | ros2_perf_test | transf_perf | -n | publisher | -l | 1000 | -s | 16 | -b | 4KB
rmw | buffer_size(KB) | min(s) | max(s) | count | sum(s) | average(s) | latency(ms) | throughput(MB/s)
rmw_fastrtps_cpp | 4 | 0.00040639 | 0.0036689 | 1000 | 0.9189 | 0.0009189 | 0.9189 | 4.251
rmw_fastrtps_cpp | 64 | 0.0015194 | 0.058836 | 1000 | 2.0413 | 0.0020413 | 2.0413 | 30.6174
rmw_fastrtps_cpp | 256 | 0.001779 | 1.9973 | 1000 | 7.1405 | 0.0071405 | 7.1405 | 35.0115
rmw_fastrtps_cpp | 2048 | 0.012896 | 0.045558 | 1000 | 18.0919 | 0.018092 | 18.0919 | 110.547
rmw_fastrtps_cpp | 8192 | 0.044026 | 0.087919 | 1000 | 58.0952 | 0.058095 | 58.0952 | 137.7051
[2019-08-07_02:34:33]
[2019-08-07_02:34:33] | RMW_IMPLEMENTATION=rmw_fastrtps_cpp | ros2 | run | ros2_perf_test | transf_perf | -n | publisher | -l | 1000 | -s | 16 | -b | 4KB
rmw | buffer_size(KB) | min(s) | max(s) | count | sum(s) | average(s) | latency(ms) | throughput(MB/s)
rmw_fastrtps_cpp | 4 | 0.00037501 | 0.0042507 | 1000 | 0.92535 | 0.00092535 | 0.92535 | 4.2214
rmw_fastrtps_cpp | 64 | 0.00084323 | 0.059237 | 1000 | 2.0662 | 0.0020662 | 2.0662 | 30.2481
rmw_fastrtps_cpp | 256 | 0.001814 | 2.1038 | 1000 | 7.0758 | 0.0070758 | 7.0758 | 35.3316
rmw_fastrtps_cpp | 2048 | 0.013321 | 0.048969 | 1000 | 17.9647 | 0.017965 | 17.9647 | 111.3291
rmw_fastrtps_cpp | 8192 | 0.042502 | 0.094695 | 1000 | 58.2926 | 0.058293 | 58.2926 | 137.2387
[2019-08-07_02:36:56]
[2019-08-07_02:36:56] | RMW_IMPLEMENTATION=rmw_fastrtps_cpp | ros2 | run | ros2_perf_test | transf_perf | -n | publisher | -l | 1000 | -s | 16 | -b | 4KB
rmw | buffer_size(KB) | min(s) | max(s) | count | sum(s) | average(s) | latency(ms) | throughput(MB/s)
rmw_fastrtps_cpp | 4 | 0.00036614 | 0.034098 | 1000 | 0.99387 | 0.00099387 | 0.99387 | 3.9303
rmw_fastrtps_cpp | 64 | 0.0014845 | 0.081893 | 1000 | 2.0981 | 0.0020981 | 2.0981 | 29.7894
rmw_fastrtps_cpp | 256 | 0.0018011 | 0.46555 | 1000 | 5.3234 | 0.0053234 | 5.3234 | 46.9623
rmw_fastrtps_cpp | 2048 | 0.013142 | 0.097242 | 1000 | 18.0769 | 0.018077 | 18.0769 | 110.6382
rmw_fastrtps_cpp | 8192 | 0.048414 | 0.11246 | 1000 | 58.3965 | 0.058396 | 58.3965 | 136.9946
[2019-08-07_02:39:17]
[2019-08-07_02:39:18] | RMW_IMPLEMENTATION=rmw_fastrtps_cpp | ros2 | run | ros2_perf_test | transf_perf | -n | publisher | -l | 1000 | -s | 16 | -b | 4KB
rmw | buffer_size(KB) | min(s) | max(s) | count | sum(s) | average(s) | latency(ms) | throughput(MB/s)
rmw_fastrtps_cpp | 4 | 0.00039442 | 0.0091616 | 1000 | 0.92479 | 0.00092479 | 0.92479 | 4.2239
rmw_fastrtps_cpp | 64 | 0.0015479 | 0.06664 | 1000 | 2.0526 | 0.0020526 | 2.0526 | 30.4493
rmw_fastrtps_cpp | 256 | 0.0017836 | 0.061702 | 1000 | 4.9922 | 0.0049922 | 4.9922 | 50.0778
rmw_fastrtps_cpp | 2048 | 0.014514 | 0.047326 | 1000 | 18.0024 | 0.018002 | 18.0024 | 111.0962
rmw_fastrtps_cpp | 8192 | 0.049418 | 0.086765 | 1000 | 58.3926 | 0.058393 | 58.3926 | 137.0038
[2019-08-07_02:41:39]
[2019-08-07_02:41:39] | RMW_IMPLEMENTATION=rmw_fastrtps_cpp | ros2 | run | ros2_perf_test | transf_perf | -n | publisher | -l | 1000 | -s | 16 | -b | 4KB
rmw | buffer_size(KB) | min(s) | max(s) | count | sum(s) | average(s) | latency(ms) | throughput(MB/s)
rmw_fastrtps_cpp | 4 | 0.00029758 | 0.049127 | 1000 | 0.95609 | 0.00095609 | 0.95609 | 4.0857
rmw_fastrtps_cpp | 64 | 0.0014636 | 0.054765 | 1000 | 2.0514 | 0.0020514 | 2.0514 | 30.4669
rmw_fastrtps_cpp | 256 | 0.0019442 | 1.6821 | 1000 | 8.9314 | 0.0089314 | 8.9314 | 27.9912
rmw_fastrtps_cpp | 2048 | 0.013369 | 0.046126 | 1000 | 17.9002 | 0.0179 | 17.9002 | 111.7305
rmw_fastrtps_cpp | 8192 | 0.043044 | 0.088742 | 1000 | 58.0694 | 0.058069 | 58.0694 | 137.7661
[2019-08-07_02:44:03]
[2019-08-07_02:44:04] | RMW_IMPLEMENTATION=rmw_fastrtps_cpp | ros2 | run | ros2_perf_test | transf_perf | -n | publisher | -l | 1000 | -s | 16 | -b | 4KB
rmw | buffer_size(KB) | min(s) | max(s) | count | sum(s) | average(s) | latency(ms) | throughput(MB/s)
rmw_fastrtps_cpp | 4 | 0.00041524 | 0.0072311 | 1000 | 0.92702 | 0.00092702 | 0.92702 | 4.2138
rmw_fastrtps_cpp | 64 | 0.0015558 | 0.05787 | 1000 | 2.0565 | 0.0020565 | 2.0565 | 30.3907
rmw_fastrtps_cpp | 256 | 0.0017909 | 2.4259 | 1000 | 8.9479 | 0.0089479 | 8.9479 | 27.9394
rmw_fastrtps_cpp | 2048 | 0.015021 | 0.059443 | 1000 | 18.3069 | 0.018307 | 18.3069 | 109.2487
rmw_fastrtps_cpp | 8192 | 0.049243 | 0.11722 | 1000 | 58.3615 | 0.058361 | 58.3615 | 137.0767
[2019-08-07_02:46:29]
[2019-08-07_02:46:29] | RMW_IMPLEMENTATION=rmw_fastrtps_cpp | ros2 | run | ros2_perf_test | transf_perf | -n | publisher | -l | 1000 | -s | 16 | -b | 4KB
rmw | buffer_size(KB) | min(s) | max(s) | count | sum(s) | average(s) | latency(ms) | throughput(MB/s)
rmw_fastrtps_cpp | 4 | 0.00041051 | 0.036885 | 1000 | 0.96038 | 0.00096038 | 0.96038 | 4.0674
rmw_fastrtps_cpp | 64 | 0.00056475 | 0.054061 | 1000 | 2.0174 | 0.0020174 | 2.0174 | 30.9799
rmw_fastrtps_cpp | 256 | 0.0018871 | 2.51 | 1000 | 7.763 | 0.007763 | 7.763 | 32.2042
rmw_fastrtps_cpp | 2048 | 0.01302 | 0.049962 | 1000 | 18.0978 | 0.018098 | 18.0978 | 110.5106
rmw_fastrtps_cpp | 8192 | 0.04877 | 0.14209 | 1000 | 58.4124 | 0.058412 | 58.4124 | 136.9573
[2019-08-07_02:48:53]
[2019-08-07_02:48:54] | RMW_IMPLEMENTATION=rmw_fastrtps_cpp | ros2 | run | ros2_perf_test | transf_perf | -n | publisher | -l | 1000 | -s | 16 | -b | 4KB
rmw | buffer_size(KB) | min(s) | max(s) | count | sum(s) | average(s) | latency(ms) | throughput(MB/s)
rmw_fastrtps_cpp | 4 | 0.00040933 | 0.054275 | 1000 | 0.97998 | 0.00097999 | 0.97998 | 3.986
rmw_fastrtps_cpp | 64 | 0.001434 | 0.06728 | 1000 | 2.0583 | 0.0020583 | 2.0583 | 30.3655
rmw_fastrtps_cpp | 256 | 0.0040529 | 0.072904 | 1000 | 5.0888 | 0.0050888 | 5.0888 | 49.1275
rmw_fastrtps_cpp | 2048 | 0.013438 | 0.053932 | 1000 | 18.0248 | 0.018025 | 18.0248 | 110.9585
rmw_fastrtps_cpp | 8192 | 0.044148 | 0.079933 | 1000 | 58.3078 | 0.058308 | 58.3078 | 137.2028
[2019-08-07_02:51:14]
[2019-08-07_02:51:15] | RMW_IMPLEMENTATION=rmw_fastrtps_cpp | ros2 | run | ros2_perf_test | transf_perf | -n | publisher | -l | 1000 | -s | 16 | -b | 4KB
rmw | buffer_size(KB) | min(s) | max(s) | count | sum(s) | average(s) | latency(ms) | throughput(MB/s)
rmw_fastrtps_cpp | 4 | 0.00038939 | 0.048912 | 1000 | 0.96276 | 0.00096276 | 0.96276 | 4.0574
rmw_fastrtps_cpp | 64 | 0.0013973 | 0.054147 | 1000 | 2.0597 | 0.0020597 | 2.0597 | 30.3449
rmw_fastrtps_cpp | 256 | 0.0037912 | 0.077156 | 1000 | 5.1482 | 0.0051482 | 5.1482 | 48.5606
rmw_fastrtps_cpp | 2048 | 0.012954 | 0.046795 | 1000 | 18.161 | 0.018161 | 18.161 | 110.1258
rmw_fastrtps_cpp | 8192 | 0.048779 | 0.084271 | 1000 | 58.1763 | 0.058176 | 58.1763 | 137.5129
[2019-08-07_02:53:36]
[2019-08-06_06:31:29] | RMW_IMPLEMENTATION=rmw_connext_cpp | ros2 | run | ros2_perf_test | transf_perf | -n | publisher | -l | 1000 | -s | 1 | -b | 4KB
rmw | buffer_size(KB) | min(s) | max(s) | count | sum(s) | average(s) | latency(ms) | throughput(MB/s) | [5 empty] | latency(ms) | throughput(MB/s)
rmw_connext_cpp | 4 | 0.00010097 | 0.0016376 | 1000 | 0.31203 | 0.00031203 | 0.31203 | 12.5188 | [5 empty] | 0.21883 | 18.4435
rmw_connext_cpp | 64 | 0.00061737 | 0.0050098 | 1000 | 0.69198 | 0.00069198 | 0.69198 | 90.3205 | [5 empty] | 0.74528 | 84.0816
rmw_connext_cpp | 256 | 0.0024903 | 0.011652 | 1000 | 2.6166 | 0.0026166 | 2.6166 | 95.545 | [5 empty] | 2.6265 | 95.189
rmw_connext_cpp | 2048 | 0.02034 | 0.055197 | 1000 | 20.7816 | 0.020782 | 20.7816 | 96.2392 | [5 empty] | 20.5882 | 97.1523
rmw_connext_cpp | 8192 | 0.081833 | 0.095656 | 1000 | 83.0279 | 0.083028 | 83.0279 | 96.3532 | [5 empty] | 84.9019 | 94.2381
[2019-08-06_06:33:58]
[2019-08-06_06:33:58] | RMW_IMPLEMENTATION=rmw_connext_cpp | ros2 | run | ros2_perf_test | transf_perf | -n | publisher | -l | 1000 | -s | 1 | -b | 4KB
rmw | buffer_size(KB) | min(s) | max(s) | count | sum(s) | average(s) | latency(ms) | throughput(MB/s)
rmw_connext_cpp | 4 | 8.6477e-05 | 0.0015492 | 1000 | 0.17952 | 0.00017952 | 0.17952 | 21.7593
rmw_connext_cpp | 64 | 0.00061765 | 0.0050144 | 1000 | 0.741 | 0.000741 | 0.741 | 84.3459
rmw_connext_cpp | 256 | 0.0025005 | 0.015624 | 1000 | 2.678 | 0.002678 | 2.678 | 93.3549
rmw_connext_cpp | 2048 | 0.019767 | 0.043152 | 1000 | 20.4426 | 0.020443 | 20.4426 | 97.8349
rmw_connext_cpp | 8192 | 0.084185 | 0.12626 | 1000 | 85.5678 | 0.085568 | 85.5678 | 93.4931
[2019-08-06_06:36:29]
[2019-08-06_06:43:06] | RMW_IMPLEMENTATION=rmw_connext_cpp | ros2 | run | ros2_perf_test | transf_perf | -n | publisher | -l | 1000 | -s | 1 | -b | 4KB
rmw | buffer_size(KB) | min(s) | max(s) | count | sum(s) | average(s) | latency(ms) | throughput(MB/s)
rmw_connext_cpp | 4 | 9.9258e-05 | 0.0015642 | 1000 | 0.23076 | 0.00023076 | 0.23076 | 16.9279
rmw_connext_cpp | 64 | 0.00061897 | 0.0050004 | 1000 | 0.72631 | 0.00072631 | 0.72631 | 86.0509
rmw_connext_cpp | 256 | 0.0024995 | 0.01544 | 1000 | 2.6556 | 0.0026556 | 2.6556 | 94.1398
rmw_connext_cpp | 2048 | 0.019794 | 0.052829 | 1000 | 20.4422 | 0.020442 | 20.4422 | 97.8366
rmw_connext_cpp | 8192 | 0.084034 | 0.095982 | 1000 | 85.7111 | 0.085711 | 85.7111 | 93.3368
[2019-08-06_06:45:37]
[2019-08-06_06:45:38] | RMW_IMPLEMENTATION=rmw_connext_cpp | ros2 | run | ros2_perf_test | transf_perf | -n | publisher | -l | 1000 | -s | 1 | -b | 4KB
rmw | buffer_size(KB) | min(s) | max(s) | count | sum(s) | average(s) | latency(ms) | throughput(MB/s)
rmw_connext_cpp | 4 | 9.4694e-05 | 0.0015122 | 1000 | 0.25018 | 0.00025018 | 0.25018 | 15.6139
rmw_connext_cpp | 64 | 0.00061587 | 0.0050988 | 1000 | 0.8252 | 0.0008252 | 0.8252 | 75.7391
rmw_connext_cpp | 256 | 0.00249 | 0.010267 | 1000 | 2.605 | 0.002605 | 2.605 | 95.9692
rmw_connext_cpp | 2048 | 0.019738 | 0.040031 | 1000 | 20.401 | 0.020401 | 20.401 | 98.0346
rmw_connext_cpp | 8192 | 0.081951 | 0.20798 | 1000 | 83.4267 | 0.083427 | 83.4267 | 95.8926
[2019-08-06_06:48:06]
[2019-08-06_06:48:07] | RMW_IMPLEMENTATION=rmw_connext_cpp | ros2 | run | ros2_perf_test | transf_perf | -n | publisher | -l | 1000 | -s | 1 | -b | 4KB
rmw | buffer_size(KB) | min(s) | max(s) | count | sum(s) | average(s) | latency(ms) | throughput(MB/s)
rmw_connext_cpp | 4 | 8.6562e-05 | 0.0015064 | 1000 | 0.20554 | 0.00020554 | 0.20554 | 19.0049
rmw_connext_cpp | 64 | 0.00061914 | 0.0049911 | 1000 | 0.75744 | 0.00075744 | 0.75744 | 82.5152
rmw_connext_cpp | 256 | 0.0025034 | 0.010314 | 1000 | 2.6163 | 0.0026163 | 2.6163 | 95.5542
rmw_connext_cpp | 2048 | 0.020242 | 0.040555 | 1000 | 20.6465 | 0.020646 | 20.6465 | 96.8689
rmw_connext_cpp | 8192 | 0.084196 | 0.095245 | 1000 | 85.4612 | 0.085461 | 85.4612 | 93.6097
[2019-08-06_06:50:37]
[2019-08-06_06:50:38] | RMW_IMPLEMENTATION=rmw_connext_cpp | ros2 | run | ros2_perf_test | transf_perf | -n | publisher | -l | 1000 | -s | 1 | -b | 4KB
rmw | buffer_size(KB) | min(s) | max(s) | count | sum(s) | average(s) | latency(ms) | throughput(MB/s)
rmw_connext_cpp | 4 | 9.1308e-05 | 0.0024712 | 1000 | 0.16026 | 0.00016026 | 0.16026 | 24.3745
rmw_connext_cpp | 64 | 0.00061659 | 0.0049704 | 1000 | 0.78534 | 0.00078534 | 0.78534 | 79.5829
rmw_connext_cpp | 256 | 0.0024955 | 0.01229 | 1000 | 2.6134 | 0.0026134 | 2.6134 | 95.6622
rmw_connext_cpp | 2048 | 0.020331 | 0.055243 | 1000 | 20.7848 | 0.020785 | 20.7848 | 96.2242
rmw_connext_cpp | 8192 | 0.084293 | 0.095132 | 1000 | 85.4467 | 0.085447 | 85.4467 | 93.6257
[2019-08-06_06:53:09]
[2019-08-06_06:53:09] | RMW_IMPLEMENTATION=rmw_connext_cpp | ros2 | run | ros2_perf_test | transf_perf | -n | publisher | -l | 1000 | -s | 1 | -b | 4KB
rmw | buffer_size(KB) | min(s) | max(s) | count | sum(s) | average(s) | latency(ms) | throughput(MB/s)
rmw_connext_cpp | 4 | 8.8186e-05 | 0.0015626 | 1000 | 0.23097 | 0.00023097 | 0.23097 | 16.912
rmw_connext_cpp | 64 | 0.00060159 | 0.0015571 | 1000 | 0.70546 | 0.00070546 | 0.70546 | 88.5953
rmw_connext_cpp | 256 | 0.0025029 | 0.01201 | 1000 | 2.6213 | 0.0026213 | 2.6213 | 95.3732
rmw_connext_cpp | 2048 | 0.020284 | 0.048728 | 1000 | 20.716 | 0.020716 | 20.716 | 96.5437
rmw_connext_cpp | 8192 | 0.083955 | 0.095504 | 1000 | 85.3928 | 0.085393 | 85.3928 | 93.6848
[2019-08-06_06:55:40]
[2019-08-06_06:55:40] | RMW_IMPLEMENTATION=rmw_connext_cpp | ros2 | run | ros2_perf_test | transf_perf | -n | publisher | -l | 1000 | -s | 1 | -b | 4KB
rmw | buffer_size(KB) | min(s) | max(s) | count | sum(s) | average(s) | latency(ms) | throughput(MB/s)
rmw_connext_cpp | 4 | 0.0001006 | 0.0016004 | 1000 | 0.22994 | 0.00022994 | 0.22994 | 16.988
rmw_connext_cpp | 64 | 0.00059994 | 0.0051165 | 1000 | 0.70563 | 0.00070563 | 0.70563 | 88.5728
rmw_connext_cpp | 256 | 0.0024835 | 0.011809 | 1000 | 2.6303 | 0.0026303 | 2.6303 | 95.0456
rmw_connext_cpp | 2048 | 0.020281 | 0.059039 | 1000 | 20.764 | 0.020764 | 20.764 | 96.3206
rmw_connext_cpp | 8192 | 0.08173 | 0.096228 | 1000 | 84.1261 | 0.084126 | 84.1261 | 95.0954
[2019-08-06_06:58:09]
[2019-08-06_06:58:10] | RMW_IMPLEMENTATION=rmw_connext_cpp | ros2 | run | ros2_perf_test | transf_perf | -n | publisher | -l | 1000 | -s | 1 | -b | 4KB
rmw | buffer_size(KB) | min(s) | max(s) | count | sum(s) | average(s) | latency(ms) | throughput(MB/s)
rmw_connext_cpp | 4 | 9.3522e-05 | 0.002485 | 1000 | 0.18146 | 0.00018146 | 0.18146 | 21.5265
rmw_connext_cpp | 64 | 0.00061851 | 0.0049038 | 1000 | 0.76394 | 0.00076394 | 0.76394 | 81.8128
rmw_connext_cpp | 256 | 0.0024752 | 0.011447 | 1000 | 2.6185 | 0.0026185 | 2.6185 | 95.4762
rmw_connext_cpp | 2048 | 0.019744 | 0.042167 | 1000 | 20.1634 | 0.020163 | 20.1634 | 99.1897
rmw_connext_cpp | 8192 | 0.084317 | 0.096932 | 1000 | 85.6019 | 0.085602 | 85.6019 | 93.4559
[2019-08-06_07:00:40]
[2019-08-06_07:00:41] | RMW_IMPLEMENTATION=rmw_connext_cpp | ros2 | run | ros2_perf_test | transf_perf | -n | publisher | -l | 1000 | -s | 1 | -b | 4KB
rmw | buffer_size(KB) | min(s) | max(s) | count | sum(s) | average(s) | latency(ms) | throughput(MB/s)
rmw_connext_cpp | 4 | 9.5668e-05 | 0.0015613 | 1000 | 0.20768 | 0.00020768 | 0.20768 | 18.8091
rmw_connext_cpp | 64 | 0.00060051 | 0.0050693 | 1000 | 0.75047 | 0.00075048 | 0.75047 | 83.2806
rmw_connext_cpp | 256 | 0.0024968 | 0.011336 | 1000 | 2.6104 | 0.0026104 | 2.6104 | 95.7694
rmw_connext_cpp | 2048 | 0.020283 | 0.060468 | 1000 | 20.7402 | 0.02074 | 20.7402 | 96.4309
rmw_connext_cpp | 8192 | 0.083799 | 0.095816 | 1000 | 85.2572 | 0.085257 | 85.2572 | 93.8337
[2019-08-06_07:03:11]
[2019-08-06_07:19:53] | RMW_IMPLEMENTATION=rmw_connext_cpp | ros2 | run | ros2_perf_test | transf_perf | -n | publisher | -l | 1000 | -s | 4 | -b | 4KB
rmw | buffer_size(KB) | min(s) | max(s) | count | sum(s) | average(s) | latency(ms) | throughput(MB/s) | [5 empty] | latency(ms) | throughput(MB/s)
rmw_connext_cpp | 4 | 0.00048854 | 0.0053981 | 1000 | 1.0733 | 0.0010733 | 1.0733 | 3.6394 | [5 empty] | 1.2081 | 3.3213
rmw_connext_cpp | 64 | 0.0020058 | 0.0046772 | 1000 | 2.4919 | 0.0024919 | 2.4919 | 25.0816 | [5 empty] | 3.2029 | 23.5224
rmw_connext_cpp | 256 | 0.0047934 | 0.024172 | 1000 | 6.3441 | 0.0063441 | 6.3441 | 39.4064 | [5 empty] | 6.6151 | 40.59
rmw_connext_cpp | 2048 | 0.023816 | 0.24659 | 1000 | 30.2317 | 0.030232 | 30.2317 | 66.1557 | [5 empty] | 30.3333 | 65.9472
rmw_connext_cpp | 8192 | 0.10346 | 0.41888 | 1000 | 117.1345 | 0.11713 | 117.1345 | 68.2976 | [5 empty] | 117.0695 | 68.3359
[2019-08-06_07:23:13]
[2019-08-06_07:23:13] | RMW_IMPLEMENTATION=rmw_connext_cpp | ros2 | run | ros2_perf_test | transf_perf | -n | publisher | -l | 1000 | -s | 4 | -b | 4KB
rmw | buffer_size(KB) | min(s) | max(s) | count | sum(s) | average(s) | latency(ms) | throughput(MB/s)
rmw_connext_cpp | 4 | 0.0010419 | 0.005618 | 1000 | 1.3155 | 0.0013155 | 1.3155 | 2.9695
rmw_connext_cpp | 64 | 0.0013257 | 0.011444 | 1000 | 3.3565 | 0.0033565 | 3.3565 | 18.6206
rmw_connext_cpp | 256 | 0.0070823 | 0.019637 | 1000 | 8.9591 | 0.0089591 | 8.9591 | 27.9046
rmw_connext_cpp | 2048 | 0.023968 | 0.18022 | 1000 | 30.3007 | 0.030301 | 30.3007 | 66.005
rmw_connext_cpp | 8192 | 0.10336 | 0.2966 | 1000 | 117.1938 | 0.11719 | 117.1938 | 68.263
[2019-08-06_07:26:37]
[2019-08-06_07:26:37] | RMW_IMPLEMENTATION=rmw_connext_cpp | ros2 | run | ros2_perf_test | transf_perf | -n | publisher | -l | 1000 | -s | 4 | -b | 4KB
rmw | buffer_size(KB) | min(s) | max(s) | count | sum(s) | average(s) | latency(ms) | throughput(MB/s)
rmw_connext_cpp | 4 | 0.0010162 | 0.0059492 | 1000 | 1.3258 | 0.0013258 | 1.3258 | 2.9463
rmw_connext_cpp | 64 | 0.0040664 | 0.015298 | 1000 | 5.1124 | 0.0051124 | 5.1124 | 12.2251
rmw_connext_cpp | 256 | 0.0032938 | 0.021699 | 1000 | 4.8697 | 0.0048697 | 4.8697 | 51.3379
rmw_connext_cpp | 2048 | 0.023995 | 0.23523 | 1000 | 30.4197 | 0.03042 | 30.4197 | 65.7469
rmw_connext_cpp | 8192 | 0.10292 | 0.41458 | 1000 | 117.2733 | 0.11727 | 117.2733 | 68.2167
[2019-08-06_07:29:59]
[2019-08-06_07:29:59] | RMW_IMPLEMENTATION=rmw_connext_cpp | ros2 | run | ros2_perf_test | transf_perf | -n | publisher | -l | 1000 | -s | 4 | -b | 4KB
rmw | buffer_size(KB) | min(s) | max(s) | count | sum(s) | average(s) | latency(ms) | throughput(MB/s)
rmw_connext_cpp | 4 | 0.00071293 | 0.0042758 | 1000 | 1.3041 | 0.0013041 | 1.3041 | 2.9953
rmw_connext_cpp | 64 | 0.00082133 | 0.0066909 | 1000 | 1.0519 | 0.0010519 | 1.0519 | 59.4139
rmw_connext_cpp | 256 | 0.0057301 | 0.022674 | 1000 | 7.2651 | 0.0072651 | 7.2651 | 34.4112
rmw_connext_cpp | 2048 | 0.024054 | 0.25028 | 1000 | 30.9878 | 0.030988 | 30.9878 | 64.5415
rmw_connext_cpp | 8192 | 0.10332 | 0.37109 | 1000 | 116.9411 | 0.11694 | 116.9411 | 68.4105
[2019-08-06_07:33:19]
[2019-08-06_07:33:20] | RMW_IMPLEMENTATION=rmw_connext_cpp | ros2 | run | ros2_perf_test | transf_perf | -n | publisher | -l | 1000 | -s | 4 | -b | 4KB
rmw | buffer_size(KB) | min(s) | max(s) | count | sum(s) | average(s) | latency(ms) | throughput(MB/s)
rmw_connext_cpp | 4 | 0.00045315 | 0.0055076 | 1000 | 0.89733 | 0.00089733 | 0.89733 | 4.3532
rmw_connext_cpp | 64 | 0.0026811 | 0.008364 | 1000 | 3.8007 | 0.0038007 | 3.8007 | 16.4442
rmw_connext_cpp | 256 | 0.0030318 | 0.02225 | 1000 | 3.822 | 0.003822 | 3.822 | 65.4104
rmw_connext_cpp | 2048 | 0.023994 | 0.14452 | 1000 | 30.7201 | 0.03072 | 30.7201 | 65.104
rmw_connext_cpp | 8192 | 0.10315 | 0.26786 | 1000 | 116.9018 | 0.1169 | 116.9018 | 68.4335
[2019-08-06_07:36:38]
[2019-08-06_07:36:39] | RMW_IMPLEMENTATION=rmw_connext_cpp | ros2 | run | ros2_perf_test | transf_perf | -n | publisher | -l | 1000 | -s | 4 | -b | 4KB
rmw | buffer_size(KB) | min(s) | max(s) | count | sum(s) | average(s) | latency(ms) | throughput(MB/s)
rmw_connext_cpp | 4 | 0.0010447 | 0.0029508 | 1000 | 1.3196 | 0.0013196 | 1.3196 | 2.9601
rmw_connext_cpp | 64 | 0.0026723 | 0.017381 | 1000 | 4.5486 | 0.0045486 | 4.5486 | 13.7404
rmw_connext_cpp | 256 | 0.0057085 | 0.023477 | 1000 | 7.488 | 0.007488 | 7.488 | 33.3866
rmw_connext_cpp | 2048 | 0.024081 | 0.18751 | 1000 | 29.6656 | 0.029666 | 29.6656 | 67.4182
rmw_connext_cpp | 8192 | 0.10258 | 0.41548 | 1000 | 117.4813 | 0.11748 | 117.4813 | 68.0959
[2019-08-06_07:40:01]
[2019-08-06_07:40:02] | RMW_IMPLEMENTATION=rmw_connext_cpp | ros2 | run | ros2_perf_test | transf_perf | -n | publisher | -l | 1000 | -s | 4 | -b | 4KB
rmw | buffer_size(KB) | min(s) | max(s) | count | sum(s) | average(s) | latency(ms) | throughput(MB/s)
rmw_connext_cpp | 4 | 0.0003922 | 0.012907 | 1000 | 0.86503 | 0.00086503 | 0.86503 | 4.5157
rmw_connext_cpp | 64 | 0.00082332 | 0.013203 | 1000 | 2.8254 | 0.0028254 | 2.8254 | 22.1207
rmw_connext_cpp | 256 | 0.0048101 | 0.021827 | 1000 | 7.0224 | 0.0070224 | 7.0224 | 35.6003
rmw_connext_cpp | 2048 | 0.023947 | 0.24636 | 1000 | 30.8354 | 0.030835 | 30.8354 | 64.8605
rmw_connext_cpp | 8192 | 0.10245 | 0.33921 | 1000 | 117.1302 | 0.11713 | 117.1302 | 68.3001
[2019-08-06_07:43:23]
[2019-08-06_07:43:23] | RMW_IMPLEMENTATION=rmw_connext_cpp | ros2 | run | ros2_perf_test | transf_perf | -n | publisher | -l | 1000 | -s | 4 | -b | 4KB
rmw | buffer_size(KB) | min(s) | max(s) | count | sum(s) | average(s) | latency(ms) | throughput(MB/s)
rmw_connext_cpp | 4 | 0.00099911 | 0.004895 | 1000 | 1.3261 | 0.0013261 | 1.3261 | 2.9456
rmw_connext_cpp | 64 | 0.0020117 | 0.014035 | 1000 | 3.5287 | 0.0035287 | 3.5287 | 17.7117
rmw_connext_cpp | 256 | 0.0057067 | 0.020287 | 1000 | 7.0781 | 0.0070781 | 7.0781 | 35.3203
rmw_connext_cpp | 2048 | 0.023972 | 0.16645 | 1000 | 29.9135 | 0.029914 | 29.9135 | 66.8594
rmw_connext_cpp | 8192 | 0.10284 | 0.33367 | 1000 | 116.7216 | 0.11672 | 116.7216 | 68.5391
[2019-08-06_07:46:44]
[2019-08-06_07:46:45] | RMW_IMPLEMENTATION=rmw_connext_cpp | ros2 | run | ros2_perf_test | transf_perf | -n | publisher | -l | 1000 | -s | 4 | -b | 4KB
rmw | buffer_size(KB) | min(s) | max(s) | count | sum(s) | average(s) | latency(ms) | throughput(MB/s)
rmw_connext_cpp | 4 | 0.0010077 | 0.0052883 | 1000 | 1.3318 | 0.0013318 | 1.3318 | 2.933
rmw_connext_cpp | 64 | 0.001587 | 0.0063532 | 1000 | 2.0256 | 0.0020256 | 2.0256 | 30.8553
rmw_connext_cpp | 256 | 0.0030792 | 0.021541 | 1000 | 4.5947 | 0.0045947 | 4.5947 | 54.411
rmw_connext_cpp | 2048 | 0.023976 | 0.14184 | 1000 | 30.4994 | 0.030499 | 30.4994 | 65.5751
rmw_connext_cpp | 8192 | 0.10275 | 0.41769 | 1000 | 116.5221 | 0.11652 | 116.5221 | 68.6565
[2019-08-06_07:50:02]
[2019-08-06_07:50:03] | RMW_IMPLEMENTATION=rmw_connext_cpp | ros2 | run | ros2_perf_test | transf_perf | -n | publisher | -l | 1000 | -s | 4 | -b | 4KB
rmw | buffer_size(KB) | min(s) | max(s) | count | sum(s) | average(s) | latency(ms) | throughput(MB/s)
rmw_connext_cpp | 4 | 0.0010294 | 0.0058559 | 1000 | 1.3221 | 0.0013221 | 1.3221 | 2.9546
rmw_connext_cpp | 64 | 0.0011354 | 0.01693 | 1000 | 3.2876 | 0.0032876 | 3.2876 | 19.0107
rmw_connext_cpp | 256 | 0.00568 | 0.021442 | 1000 | 8.7075 | 0.0087075 | 8.7075 | 28.7109
rmw_connext_cpp | 2048 | 0.02376 | 0.21635 | 1000 | 29.7595 | 0.029759 | 29.7595 | 67.2055
rmw_connext_cpp | 8192 | 0.10316 | 0.37733 | 1000 | 117.3949 | 0.11739 | 117.3949 | 68.1461
[2019-08-06_07:53:26]
[2019-08-06_11:13:38] | RMW_IMPLEMENTATION=rmw_connext_cpp | ros2 | run | ros2_perf_test | transf_perf | -n | publisher | -l | 1000 | -s | 8 | -b | 4KB
rmw | buffer_size(KB) | min(s) | max(s) | count | sum(s) | average(s) | latency(ms) | throughput(MB/s) | [5 empty] | latency(ms) | throughput(MB/s)
rmw_connext_cpp | 4 | 0.00090485 | 0.0044721 | 1000 | 2.1233 | 0.0021233 | 2.1233 | 1.8397 | [5 empty] | 2.005 | 2.0002
rmw_connext_cpp | 64 | 0.0019899 | 0.015836 | 1000 | 3.6191 | 0.0036191 | 3.6191 | 17.2696 | [5 empty] | 3.2009 | 21.1146
rmw_connext_cpp | 256 | 0.0061369 | 0.031196 | 1000 | 8.4252 | 0.0084252 | 8.4252 | 29.673 | [5 empty] | 7.3481 | 34.7522
rmw_connext_cpp | 2048 | 0.035494 | 0.30047 | 1000 | 48.9143 | 0.048914 | 48.9143 | 40.8878 | [5 empty] | 49.7049 | 40.2604
rmw_connext_cpp | 8192 | 0.14971 | 0.32463 | 1000 | 163.4547 | 0.16345 | 163.4547 | 48.9432 | [5 empty] | 163.3206 | 48.9841
[2019-08-06_11:18:11]
[2019-08-06_11:18:11] | RMW_IMPLEMENTATION=rmw_connext_cpp | ros2 | run | ros2_perf_test | transf_perf | -n | publisher | -l | 1000 | -s | 8 | -b | 4KB
rmw | buffer_size(KB) | min(s) | max(s) | count | sum(s) | average(s) | latency(ms) | throughput(MB/s)
rmw_connext_cpp | 4 | 0.00063992 | 0.0082217 | 1000 | 1.9424 | 0.0019424 | 1.9424 | 2.011
rmw_connext_cpp | 64 | 0.001794 | 0.012106 | 1000 | 2.7745 | 0.0027745 | 2.7745 | 22.5266
rmw_connext_cpp | 256 | 0.0062121 | 0.013263 | 1000 | 7.5918 | 0.0075918 | 7.5918 | 32.9301
rmw_connext_cpp | 2048 | 0.035422 | 0.27478 | 1000 | 49.8409 | 0.049841 | 49.8409 | 40.1277
rmw_connext_cpp | 8192 | 0.14903 | 0.34731 | 1000 | 164.2725 | 0.16427 | 164.2725 | 48.6996
[2019-08-06_11:22:44]
[2019-08-06_11:22:45] | RMW_IMPLEMENTATION=rmw_connext_cpp | ros2 | run | ros2_perf_test | transf_perf | -n | publisher | -l | 1000 | -s | 8 | -b | 4KB
rmw | buffer_size(KB) | min(s) | max(s) | count | sum(s) | average(s) | latency(ms) | throughput(MB/s)
rmw_connext_cpp | 4 | 0.00076315 | 0.0072465 | 1000 | 1.7138 | 0.0017138 | 1.7138 | 2.2792
rmw_connext_cpp | 64 | 0.0013141 | 0.013748 | 1000 | 2.0145 | 0.0020145 | 2.0145 | 31.0248
rmw_connext_cpp | 256 | 0.0062859 | 0.028877 | 1000 | 8.844 | 0.008844 | 8.844 | 28.2676
rmw_connext_cpp | 2048 | 0.035637 | 0.29822 | 1000 | 47.0169 | 0.047017 | 47.0169 | 42.5379
rmw_connext_cpp | 8192 | 0.14958 | 0.35536 | 1000 | 163.0464 | 0.16305 | 163.0464 | 49.0658
[2019-08-06_11:27:14]
[2019-08-06_11:27:14] | RMW_IMPLEMENTATION=rmw_connext_cpp | ros2 | run | ros2_perf_test | transf_perf | -n | publisher | -l | 1000 | -s | 8 | -b | 4KB
rmw | buffer_size(KB) | min(s) | max(s) | count | sum(s) | average(s) | latency(ms) | throughput(MB/s)
rmw_connext_cpp | 4 | 0.0013258 | 0.0097129 | 1000 | 2.2755 | 0.0022755 | 2.2755 | 1.7167
rmw_connext_cpp | 64 | 0.0020791 | 0.011138 | 1000 | 4.6713 | 0.0046713 | 4.6713 | 13.3796
rmw_connext_cpp | 256 | 0.0061834 | 0.031104 | 1000 | 8.1166 | 0.0081166 | 8.1166 | 30.801
rmw_connext_cpp | 2048 | 0.035501 | 0.26083 | 1000 | 49.8386 | 0.049839 | 49.8386 | 40.1295
rmw_connext_cpp | 8192 | 0.14951 | 0.42173 | 1000 | 163.8068 | 0.16381 | 163.8068 | 48.838
[2019-08-06_11:31:49]
[2019-08-06_11:31:50] | RMW_IMPLEMENTATION=rmw_connext_cpp | ros2 | run | ros2_perf_test | transf_perf | -n | publisher | -l | 1000 | -s | 8 | -b | 4KB
rmw | buffer_size(KB) | min(s) | max(s) | count | sum(s) | average(s) | latency(ms) | throughput(MB/s)
rmw_connext_cpp | 4 | 0.00056284 | 0.0068001 | 1000 | 1.885 | 0.001885 | 1.885 | 2.0723
rmw_connext_cpp | 64 | 0.0011375 | 0.010164 | 1000 | 2.1919 | 0.0021919 | 2.1919 | 28.5138
rmw_connext_cpp | 256 | 0.0054344 | 0.030838 | 1000 | 7.0346 | 0.0070346 | 7.0346 | 35.5386
rmw_connext_cpp | 2048 | 0.035978 | 0.29091 | 1000 | 51.2348 | 0.051235 | 51.2348 | 39.0359
rmw_connext_cpp | 8192 | 0.14986 | 0.34869 | 1000 | 162.872 | 0.16287 | 162.872 | 49.1183
[2019-08-06_11:36:22]
[2019-08-06_11:36:22] | RMW_IMPLEMENTATION=rmw_connext_cpp | ros2 | run | ros2_perf_test | transf_perf | -n | publisher | -l | 1000 | -s | 8 | -b | 4KB
rmw | buffer_size(KB) | min(s) | max(s) | count | sum(s) | average(s) | latency(ms) | throughput(MB/s)
rmw_connext_cpp | 4 | 0.0014202 | 0.0057493 | 1000 | 2.2797 | 0.0022797 | 2.2797 | 1.7135
rmw_connext_cpp | 64 | 0.0017745 | 0.014186 | 1000 | 3.0968 | 0.0030968 | 3.0968 | 20.182
rmw_connext_cpp | 256 | 0.0062112 | 0.028088 | 1000 | 7.8941 | 0.0078941 | 7.8941 | 31.6692
rmw_connext_cpp | 2048 | 0.035928 | 0.27016 | 1000 | 49.5605 | 0.049561 | 49.5605 | 40.3547
rmw_connext_cpp | 8192 | 0.14984 | 0.37843 | 1000 | 163.3553 | 0.16336 | 163.3553 | 48.973
[2019-08-06_11:40:55]
[2019-08-06_11:40:55] | RMW_IMPLEMENTATION=rmw_connext_cpp | ros2 | run | ros2_perf_test | transf_perf | -n | publisher | -l | 1000 | -s | 8 | -b | 4KB
rmw | buffer_size(KB) | min(s) | max(s) | count | sum(s) | average(s) | latency(ms) | throughput(MB/s)
rmw_connext_cpp | 4 | 0.00062462 | 0.010472 | 1000 | 2.2453 | 0.0022453 | 2.2453 | 1.7398
rmw_connext_cpp | 64 | 0.0021896 | 0.010232 | 1000 | 3.6997 | 0.0036997 | 3.6997 | 16.8934
rmw_connext_cpp | 256 | 0.0055074 | 0.029224 | 1000 | 7.796 | 0.007796 | 7.796 | 32.0676
rmw_connext_cpp | 2048 | 0.035934 | 0.23424 | 1000 | 49.7832 | 0.049783 | 49.7832 | 40.1742
rmw_connext_cpp | 8192 | 0.14936 | 0.28146 | 1000 | 162.4647 | 0.16246 | 162.4647 | 49.2415
[2019-08-06_11:45:28]
[2019-08-06_11:45:28] | RMW_IMPLEMENTATION=rmw_connext_cpp | ros2 | run | ros2_perf_test | transf_perf | -n | publisher | -l | 1000 | -s | 8 | -b | 4KB
rmw | buffer_size(KB) | min(s) | max(s) | count | sum(s) | average(s) | latency(ms) | throughput(MB/s)
rmw_connext_cpp | 4 | 0.00072483 | 0.012071 | 1000 | 1.9986 | 0.0019986 | 1.9986 | 1.9545
rmw_connext_cpp | 64 | 0.0023125 | 0.015329 | 1000 | 4.1791 | 0.0041791 | 4.1791 | 14.9555
rmw_connext_cpp | 256 | 0.0047601 | 0.028859 | 1000 | 5.91 | 0.00591 | 5.91 | 42.3009
rmw_connext_cpp | 2048 | 0.035819 | 0.26287 | 1000 | 49.3059 | 0.049306 | 49.3059 | 40.5631
rmw_connext_cpp | 8192 | 0.14859 | 0.29089 | 1000 | 164.3018 | 0.1643 | 164.3018 | 48.6909
[2019-08-06_11:50:00]
[2019-08-06_11:50:01] | RMW_IMPLEMENTATION=rmw_connext_cpp | ros2 | run | ros2_perf_test | transf_perf | -n | publisher | -l | 1000 | -s | 8 | -b | 4KB
rmw | buffer_size(KB) | min(s) | max(s) | count | sum(s) | average(s) | latency(ms) | throughput(MB/s)
rmw_connext_cpp | 4 | 0.00025275 | 0.012188 | 1000 | 1.3255 | 0.0013255 | 1.3255 | 2.947
rmw_connext_cpp | 64 | 0.0020746 | 0.014327 | 1000 | 3.6158 | 0.0036158 | 3.6158 | 17.2852
rmw_connext_cpp | 256 | 0.0049634 | 0.014102 | 1000 | 6.0257 | 0.0060257 | 6.0257 | 41.4888
rmw_connext_cpp | 2048 | 0.035714 | 0.22454 | 1000 | 51.5354 | 0.051535 | 51.5354 | 38.8082
rmw_connext_cpp | 8192 | 0.14864 | 0.34918 | 1000 | 162.6407 | 0.16264 | 162.6407 | 49.1882
[2019-08-06_11:54:32]
[2019-08-06_11:54:33] | RMW_IMPLEMENTATION=rmw_connext_cpp | ros2 | run | ros2_perf_test | transf_perf | -n | publisher | -l | 1000 | -s | 8 | -b | 4KB
rmw | buffer_size(KB) | min(s) | max(s) | count | sum(s) | average(s) | latency(ms) | throughput(MB/s)
rmw_connext_cpp | 4 | 0.0015269 | 0.0088827 | 1000 | 2.2605 | 0.0022605 | 2.2605 | 1.7281
rmw_connext_cpp | 64 | 0.0012211 | 0.0070571 | 1000 | 2.1466 | 0.0021466 | 2.1466 | 29.1158
rmw_connext_cpp | 256 | 0.0047748 | 0.0271 | 1000 | 5.8431 | 0.0058431 | 5.8431 | 42.7856
rmw_connext_cpp | 2048 | 0.035864 | 0.27977 | 1000 | 50.0183 | 0.050018 | 50.0183 | 39.9854
rmw_connext_cpp | 8192 | 0.14891 | 0.35303 | 1000 | 162.9915 | 0.16299 | 162.9915 | 49.0823
[2019-08-06_11:59:03]
[2019-08-06_12:41:07] | RMW_IMPLEMENTATION=rmw_connext_cpp | ros2 | run | ros2_perf_test | transf_perf | -n | publisher | -l | 1000 | -s | 16 | -b | 4KB
rmw | buffer_size(KB) | min(s) | max(s) | count | sum(s) | average(s) | latency(ms) | throughput(MB/s) | [5 empty] | latency(ms) | throughput(MB/s)
rmw_connext_cpp | 4 | 0.00088701 | 0.013175 | 1000 | 2.7025 | 0.0027025 | 2.7025 | 1.4454 | [5 empty] | 2.7519 | 1.6345
rmw_connext_cpp | 64 | 0.002341 | 0.017277 | 1000 | 5.0402 | 0.0050402 | 5.0402 | 12.4004 | [5 empty] | 4.3075 | 15.097
rmw_connext_cpp | 256 | 0.0061554 | 0.053473 | 1000 | 9.8044 | 0.0098044 | 9.8044 | 25.4988 | [5 empty] | 9.8852 | 25.2906
rmw_connext_cpp | 2048 | 0.064116 | 0.45014 | 1000 | 114.9698 | 0.11497 | 114.9698 | 17.3959 | [5 empty] | 114.2081 | 17.5136
rmw_connext_cpp | 8192 | 0.26263 | 0.46909 | 1000 | 288.4567 | 0.28846 | 288.4567 | 27.7338 | [5 empty] | 291.4587 | 27.4489
[2019-08-06_12:49:00]
[2019-08-06_12:49:01] | RMW_IMPLEMENTATION=rmw_connext_cpp | ros2 | run | ros2_perf_test | transf_perf | -n | publisher | -l | 1000 | -s | 16 | -b | 4KB
rmw | buffer_size(KB) | min(s) | max(s) | count | sum(s) | average(s) | latency(ms) | throughput(MB/s)
rmw_connext_cpp | 4 | 0.00064183 | 0.011614 | 1000 | 1.134 | 0.001134 | 1.134 | 3.4448
rmw_connext_cpp | 64 | 0.0015424 | 0.017748 | 1000 | 3.5646 | 0.0035646 | 3.5646 | 17.5336
rmw_connext_cpp | 256 | 0.0041161 | 0.055338 | 1000 | 9.9013 | 0.0099013 | 9.9013 | 25.2492
rmw_connext_cpp | 2048 | 0.064668 | 0.56687 | 1000 | 115.0193 | 0.11502 | 115.0193 | 17.3884
rmw_connext_cpp | 8192 | 0.26248 | 0.4263 | 1000 | 290.5479 | 0.29055 | 290.5479 | 27.5342
[2019-08-06_12:56:53]
[2019-08-06_12:56:53] | RMW_IMPLEMENTATION=rmw_connext_cpp | ros2 | run | ros2_perf_test | transf_perf | -n | publisher | -l | 1000 | -s | 16 | -b | 4KB
rmw | buffer_size(KB) | min(s) | max(s) | count | sum(s) | average(s) | latency(ms) | throughput(MB/s)
rmw_connext_cpp | 4 | 0.0025569 | 0.013925 | 1000 | 4.413 | 0.004413 | 4.413 | 0.88517
rmw_connext_cpp | 64 | 0.0014711 | 0.022467 | 1000 | 3.39 | 0.00339 | 3.39 | 18.4367
rmw_connext_cpp | 256 | 0.0068851 | 0.056693 | 1000 | 9.9023 | 0.0099023 | 9.9023 | 25.2467
rmw_connext_cpp | 2048 | 0.064482 | 0.36038 | 1000 | 114.4916 | 0.11449 | 114.4916 | 17.4685
rmw_connext_cpp | 8192 | 0.26361 | 0.45254 | 1000 | 291.863 | 0.29186 | 291.863 | 27.4101
[2019-08-06_13:04:50]
[2019-08-06_13:04:50] | RMW_IMPLEMENTATION=rmw_connext_cpp | ros2 | run | ros2_perf_test | transf_perf | -n | publisher | -l | 1000 | -s | 16 | -b | 4KB
rmw | buffer_size(KB) | min(s) | max(s) | count | sum(s) | average(s) | latency(ms) | throughput(MB/s)
rmw_connext_cpp | 4 | 0.0011088 | 0.0093531 | 1000 | 3.115 | 0.003115 | 3.115 | 1.254
rmw_connext_cpp | 64 | 0.0022375 | 0.01793 | 1000 | 4.1057 | 0.0041057 | 4.1057 | 15.2226
rmw_connext_cpp | 256 | 0.0060108 | 0.04836 | 1000 | 9.8917 | 0.0098917 | 9.8917 | 25.2738
rmw_connext_cpp | 2048 | 0.063866 | 0.46441 | 1000 | 114.2344 | 0.11423 | 114.2344 | 17.5079
rmw_connext_cpp | 8192 | 0.26382 | 0.44886 | 1000 | 290.6423 | 0.29064 | 290.6423 | 27.5252
[2019-08-06_13:12:44]
[2019-08-06_13:12:45] | RMW_IMPLEMENTATION=rmw_connext_cpp | ros2 | run | ros2_perf_test | transf_perf | -n | publisher | -l | 1000 | -s | 16 | -b | 4KB
rmw | buffer_size(KB) | min(s) | max(s) | count | sum(s) | average(s) | latency(ms) | throughput(MB/s)
rmw_connext_cpp | 4 | 0.0020574 | 0.011648 | 1000 | 2.9999 | 0.0029999 | 2.9999 | 1.3021
rmw_connext_cpp | 64 | 0.0015514 | 0.019669 | 1000 | 4.1263 | 0.0041263 | 4.1263 | 15.1467
rmw_connext_cpp | 256 | 0.0063023 | 0.048607 | 1000 | 9.8876 | 0.0098876 | 9.8876 | 25.2842
rmw_connext_cpp | 2048 | 0.063623 | 0.41699 | 1000 | 116.6023 | 0.1166 | 116.6023 | 17.1523
rmw_connext_cpp | 8192 | 0.26178 | 0.49516 | 1000 | 291.719 | 0.29172 | 291.719 | 27.4236
[2019-08-06_13:20:42]
[2019-08-06_13:20:43] | RMW_IMPLEMENTATION=rmw_connext_cpp | ros2 | run | ros2_perf_test | transf_perf | -n | publisher | -l | 1000 | -s | 16 | -b | 4KB
rmw | buffer_size(KB) | min(s) | max(s) | count | sum(s) | average(s) | latency(ms) | throughput(MB/s)
rmw_connext_cpp | 4 | 0.00092314 | 0.0092738 | 1000 | 3.4141 | 0.0034141 | 3.4141 | 1.1442
rmw_connext_cpp | 64 | 0.0018572 | 0.017428 | 1000 | 3.8434 | 0.0038434 | 3.8434 | 16.2618
rmw_connext_cpp | 256 | 0.0085255 | 0.052992 | 1000 | 9.8752 | 0.0098752 | 9.8752 | 25.316
rmw_connext_cpp | 2048 | 0.064428 | 0.4796 | 1000 | 113.2292 | 0.11323 | 113.2292 | 17.6633
rmw_connext_cpp | 8192 | 0.26282 | 0.48176 | 1000 | 294.6744 | 0.29467 | 294.6744 | 27.1486
[2019-08-06_13:28:40]
[2019-08-06_13:28:40] | RMW_IMPLEMENTATION=rmw_connext_cpp | ros2 | run | ros2_perf_test | transf_perf | -n | publisher | -l | 1000 | -s | 16 | -b | 4KB
rmw | buffer_size(KB) | min(s) | max(s) | count | sum(s) | average(s) | latency(ms) | throughput(MB/s)
rmw_connext_cpp | 4 | 0.001105 | 0.013266 | 1000 | 2.3653 | 0.0023653 | 2.3653 | 1.6515
rmw_connext_cpp | 64 | 0.0023933 | 0.01697 | 1000 | 3.9369 | 0.0039369 | 3.9369 | 15.8753
rmw_connext_cpp | 256 | 0.0068754 | 0.051877 | 1000 | 9.9284 | 0.0099284 | 9.9284 | 25.1803
rmw_connext_cpp | 2048 | 0.064753 | 0.4569 | 1000 | 114.2019 | 0.1142 | 114.2019 | 17.5128
rmw_connext_cpp | 8192 | 0.26508 | 0.4872 | 1000 | 293.0046 | 0.293 | 293.0046 | 27.3033
[2019-08-06_13:36:36]
[2019-08-06_13:36:36] | RMW_IMPLEMENTATION=rmw_connext_cpp | ros2 | run | ros2_perf_test | transf_perf | -n | publisher | -l | 1000 | -s | 16 | -b | 4KB
rmw | buffer_size(KB) | min(s) | max(s) | count | sum(s) | average(s) | latency(ms) | throughput(MB/s)
rmw_connext_cpp | 4 | 0.00062873 | 0.010475 | 1000 | 2.1034 | 0.0021034 | 2.1034 | 1.8571
rmw_connext_cpp | 64 | 0.0027708 | 0.02123 | 1000 | 5.5303 | 0.0055303 | 5.5303 | 11.3013
rmw_connext_cpp | 256 | 0.0060305 | 0.049747 | 1000 | 9.886 | 0.009886 | 9.886 | 25.2882
rmw_connext_cpp | 2048 | 0.063739 | 0.35992 | 1000 | 112.6881 | 0.11269 | 112.6881 | 17.7481
rmw_connext_cpp | 8192 | 0.26312 | 0.4732 | 1000 | 291.1137 | 0.29111 | 291.1137 | 27.4807
[2019-08-06_13:44:30]
[2019-08-06_13:44:30] | RMW_IMPLEMENTATION=rmw_connext_cpp | ros2 | run | ros2_perf_test | transf_perf | -n | publisher | -l | 1000 | -s | 16 | -b | 4KB
rmw | buffer_size(KB) | min(s) | max(s) | count | sum(s) | average(s) | latency(ms) | throughput(MB/s)
rmw_connext_cpp | 4 | 0.00051936 | 0.016494 | 1000 | 3.5428 | 0.0035428 | 3.5428 | 1.1026
rmw_connext_cpp | 64 | 0.0020026 | 0.017486 | 1000 | 6.1969 | 0.0061969 | 6.1969 | 10.0857
rmw_connext_cpp | 256 | 0.0064388 | 0.056165 | 1000 | 9.8672 | 0.0098672 | 9.8672 | 25.3365
rmw_connext_cpp | 2048 | 0.064772 | 0.3935 | 1000 | 113.8503 | 0.11385 | 113.8503 | 17.5669
rmw_connext_cpp | 8192 | 0.263 | 0.71134 | 1000 | 291.0343 | 0.29103 | 291.0343 | 27.4882
[2019-08-06_13:52:27]
[2019-08-06_13:52:27] | RMW_IMPLEMENTATION=rmw_connext_cpp | ros2 | run | ros2_perf_test | transf_perf | -n | publisher | -l | 1000 | -s | 16 | -b | 4KB
rmw | buffer_size(KB) | min(s) | max(s) | count | sum(s) | average(s) | latency(ms) | throughput(MB/s)
rmw_connext_cpp | 4 | 0.00053053 | 0.016104 | 1000 | 1.7296 | 0.0017296 | 1.7296 | 2.2584
rmw_connext_cpp | 64 | 0.001583 | 0.024222 | 1000 | 3.3412 | 0.0033412 | 3.3412 | 18.706
rmw_connext_cpp | 256 | 0.008568 | 0.052444 | 1000 | 9.9078 | 0.0099078 | 9.9078 | 25.2327
rmw_connext_cpp | 2048 | 0.064622 | 0.45669 | 1000 | 112.7943 | 0.11279 | 112.7943 | 17.7314
rmw_connext_cpp | 8192 | 0.26359 | 0.44855 | 1000 | 291.5305 | 0.29153 | 291.5305 | 27.4414
[2019-08-06_14:00:19]
[2019-08-07_07:47:19] | RMW_IMPLEMENTATION=rmw_opensplice_cpp | ros2 | run | ros2_perf_test | transf_perf | -n | publisher | -l | 1000 | -s | 16 | -b | 4KB
rmw | buffer_size(KB) | min(s) | max(s) | count | sum(s) | average(s) | latency(ms) | throughput(MB/s)
rmw_opensplice_cpp | 4 | 0.00011199 | 0.0032409 | 1000 | 0.36085 | 0.00036085 | 0.36085 | 10.8251
rmw_opensplice_cpp | 64 | 0.00044437 | 0.0049267 | 1000 | 1.0751 | 0.0010751 | 1.0751 | 58.1359
rmw_opensplice_cpp | 256 | 0.0033735 | 0.025278 | 1000 | 5.3429 | 0.0053429 | 5.3429 | 46.7907
rmw_opensplice_cpp | 2048 | 0.046212 | 0.087144 | 1000 | 48.934 | 0.048934 | 48.934 | 40.8713
rmw_opensplice_cpp | 8192 | 0.1917 | 0.2945 | 1000 | 195.5402 | 0.19554 | 195.5402 | 40.9123
[2019-08-07_07:52:28]
[2019-08-07_07:52:56] | RMW_IMPLEMENTATION=rmw_opensplice_cpp | ros2 | run | ros2_perf_test | transf_perf | -n | publisher | -l | 1000 | -s | 1 | -b | 4KB
rmw | buffer_size(KB) | min(s) | max(s) | count | sum(s) | average(s) | latency(ms) | throughput(MB/s) | [5 empty] | latency(ms) | throughput(MB/s)
rmw_opensplice_cpp | 4 | 3.531e-05 | 0.00080098 | 1000 | 0.10279 | 0.00010279 | 0.10279 | 38.0032 | [5 empty] | 0.11072 | 35.7658
rmw_opensplice_cpp | 64 | 6.2398e-05 | 0.0026563 | 1000 | 0.22774 | 0.00022774 | 0.22774 | 274.4386 | [5 empty] | 0.20401 | 338.0542
rmw_opensplice_cpp | 256 | 0.00029483 | 0.0041699 | 1000 | 0.56709 | 0.00056709 | 0.56709 | 440.8452 | [5 empty] | 0.78179 | 377.0217
rmw_opensplice_cpp | 2048 | 0.0042799 | 0.12028 | 1000 | 12.996 | 0.012996 | 12.996 | 153.8935 | [5 empty] | 10.9885 | 209.5437
rmw_opensplice_cpp | 8192 | 0.020611 | 0.2414 | 1000 | 23.9711 | 0.023971 | 23.9711 | 333.7352 | [5 empty] | 23.8764 | 335.1515
[2019-08-07_07:54:21]
[2019-08-07_07:54:21] | RMW_IMPLEMENTATION=rmw_opensplice_cpp | ros2 | run | ros2_perf_test | transf_perf | -n | publisher | -l | 1000 | -s | 1 | -b | 4KB
rmw | buffer_size(KB) | min(s) | max(s) | count | sum(s) | average(s) | latency(ms) | throughput(MB/s)
rmw_opensplice_cpp | 4 | 3.7124e-05 | 0.00075559 | 1000 | 0.094963 | 9.4963e-05 | 0.094963 | 41.1343
rmw_opensplice_cpp | 64 | 6.6325e-05 | 0.0015806 | 1000 | 0.1692 | 0.0001692 | 0.1692 | 369.3874
rmw_opensplice_cpp | 256 | 0.00075517 | 0.0041214 | 1000 | 1.047 | 0.001047 | 1.047 | 238.7698
rmw_opensplice_cpp | 2048 | 0.0042738 | 0.17644 | 1000 | 13.9487 | 0.013949 | 13.9487 | 143.3822
rmw_opensplice_cpp | 8192 | 0.020666 | 0.19196 | 1000 | 24.2798 | 0.02428 | 24.2798 | 329.4926
[2019-08-07_07:55:48]
[2019-08-07_07:55:48] | RMW_IMPLEMENTATION=rmw_opensplice_cpp | ros2 | run | ros2_perf_test | transf_perf | -n | publisher | -l | 1000 | -s | 1 | -b | 4KB
rmw | buffer_size(KB) | min(s) | max(s) | count | sum(s) | average(s) | latency(ms) | throughput(MB/s)
rmw_opensplice_cpp | 4 | 4.1812e-05 | 0.00082129 | 1000 | 0.1152 | 0.0001152 | 0.1152 | 33.9095
rmw_opensplice_cpp | 64 | 6.5787e-05 | 0.0016171 | 1000 | 0.18115 | 0.00018115 | 0.18115 | 345.0097
rmw_opensplice_cpp | 256 | 0.00029624 | 0.0040953 | 1000 | 0.60134 | 0.00060134 | 0.60134 | 415.7387
rmw_opensplice_cpp | 2048 | 0.0042887 | 0.12402 | 1000 | 11.6049 | 0.011605 | 11.6049 | 172.3404
rmw_opensplice_cpp | 8192 | 0.020622 | 0.2368 | 1000 | 23.801 | 0.023801 | 23.801 | 336.1197
[2019-08-07_07:57:12]
[2019-08-07_07:57:12] | RMW_IMPLEMENTATION=rmw_opensplice_cpp | ros2 | run | ros2_perf_test | transf_perf | -n | publisher | -l | 1000 | -s | 1 | -b | 4KB
rmw | buffer_size(KB) | min(s) | max(s) | count | sum(s) | average(s) | latency(ms) | throughput(MB/s)
rmw_opensplice_cpp | 4 | 5.4262e-05 | 0.00076862 | 1000 | 0.12977 | 0.00012977 | 0.12977 | 30.1013
rmw_opensplice_cpp | 64 | 6.2858e-05 | 0.0015829 | 1000 | 0.22947 | 0.00022947 | 0.22947 | 272.3678
rmw_opensplice_cpp | 256 | 0.0010092 | 0.0041712 | 1000 | 1.4215 | 0.0014215 | 1.4215 | 175.8727
rmw_opensplice_cpp | 2048 | 0.0042744 | 0.11975 | 1000 | 4.8318 | 0.0048318 | 4.8318 | 413.9216
rmw_opensplice_cpp | 8192 | 0.020802 | 0.18334 | 1000 | 22.8726 | 0.022873 | 22.8726 | 349.7632
[2019-08-07_07:58:29]
[2019-08-07_07:58:29] | RMW_IMPLEMENTATION=rmw_opensplice_cpp | ros2 | run | ros2_perf_test | transf_perf | -n | publisher | -l | 1000 | -s | 1 | -b | 4KB
rmw | buffer_size(KB) | min(s) | max(s) | count | sum(s) | average(s) | latency(ms) | throughput(MB/s)
rmw_opensplice_cpp | 4 | 4.2346e-05 | 0.00080871 | 1000 | 0.11441 | 0.00011441 | 0.11441 | 34.1425
rmw_opensplice_cpp | 64 | 6.2506e-05 | 0.00158 | 1000 | 0.42354 | 0.00042354 | 0.42354 | 147.567
rmw_opensplice_cpp | 256 | 0.00029713 | 0.0011972 | 1000 | 0.38117 | 0.00038117 | 0.38117 | 655.8679
rmw_opensplice_cpp | 2048 | 0.0043429 | 0.13507 | 1000 | 11.7399 | 0.01174 | 11.7399 | 170.3588
rmw_opensplice_cpp | 8192 | 0.020504 | 0.1578 | 1000 | 24.1052 | 0.024105 | 24.1052 | 331.8786
[2019-08-07_07:59:53]
[2019-08-07_07:59:53] | RMW_IMPLEMENTATION=rmw_opensplice_cpp | ros2 | run | ros2_perf_test | transf_perf | -n | publisher | -l | 1000 | -s | 1 | -b | 4KB
rmw | buffer_size(KB) | min(s) | max(s) | count | sum(s) | average(s) | latency(ms) | throughput(MB/s)
rmw_opensplice_cpp | 4 | 4.8169e-05 | 0.00081192 | 1000 | 0.11298 | 0.00011298 | 0.11298 | 34.5747
rmw_opensplice_cpp | 64 | 6.4363e-05 | 0.0015219 | 1000 | 0.17059 | 0.00017059 | 0.17059 | 366.3809
rmw_opensplice_cpp | 256 | 0.00060276 | 0.0041816 | 1000 | 0.9801 | 0.0009801 | 0.9801 | 255.076
rmw_opensplice_cpp | 2048 | 0.0042752 | 0.11417 | 1000 | 13.1012 | 0.013101 | 13.1012 | 152.6578
rmw_opensplice_cpp | 8192 | 0.020654 | 0.15783 | 1000 | 24.0219 | 0.024022 | 24.0219 | 333.0294
[2019-08-07_08:01:19]
[2019-08-07_08:01:19] | RMW_IMPLEMENTATION=rmw_opensplice_cpp | ros2 | run | ros2_perf_test | transf_perf | -n | publisher | -l | 1000 | -s | 1 | -b | 4KB
rmw | buffer_size(KB) | min(s) | max(s) | count | sum(s) | average(s) | latency(ms) | throughput(MB/s)
rmw_opensplice_cpp | 4 | 4.1042e-05 | 0.00080727 | 1000 | 0.086466 | 8.6466e-05 | 0.086466 | 45.1767
rmw_opensplice_cpp | 64 | 6.8361e-05 | 0.001578 | 1000 | 0.15983 | 0.00015983 | 0.15983 | 391.0352
rmw_opensplice_cpp | 256 | 0.00030423 | 0.0040543 | 1000 | 0.49087 | 0.00049087 | 0.49087 | 509.3004
rmw_opensplice_cpp | 2048 | 0.0042363 | 0.11482 | 1000 | 12.3711 | 0.012371 | 12.3711 | 161.6673
rmw_opensplice_cpp | 8192 | 0.020565 | 0.26673 | 1000 | 24.2376 | 0.024238 | 24.2376 | 330.0659
[2019-08-07_08:02:43]
[2019-08-07_08:02:44] | RMW_IMPLEMENTATION=rmw_opensplice_cpp | ros2 | run | ros2_perf_test | transf_perf | -n | publisher | -l | 1000 | -s | 1 | -b | 4KB
rmw | buffer_size(KB) | min(s) | max(s) | count | sum(s) | average(s) | latency(ms) | throughput(MB/s)
rmw_opensplice_cpp | 4 | 5.7306e-05 | 0.00077195 | 1000 | 0.12683 | 0.00012683 | 0.12683 | 30.8003
rmw_opensplice_cpp | 64 | 8.8302e-05 | 0.0015982 | 1000 | 0.13062 | 0.00013062 | 0.13062 | 478.4755
rmw_opensplice_cpp | 256 | 0.00074996 | 0.0041622 | 1000 | 1.1293 | 0.0011293 | 1.1293 | 221.3848
rmw_opensplice_cpp | 2048 | 0.0042849 | 0.11392 | 1000 | 11.829 | 0.011829 | 11.829 | 169.0755
rmw_opensplice_cpp | 8192 | 0.020725 | 0.19035 | 1000 | 24.0815 | 0.024081 | 24.0815 | 332.2053
[2019-08-07_08:04:08]
[2019-08-07_08:04:09] | RMW_IMPLEMENTATION=rmw_opensplice_cpp | ros2 | run | ros2_perf_test | transf_perf | -n | publisher | -l | 1000 | -s | 1 | -b | 4KB
rmw | buffer_size(KB) | min(s) | max(s) | count | sum(s) | average(s) | latency(ms) | throughput(MB/s)
rmw_opensplice_cpp | 4 | 4.8362e-05 | 0.0022814 | 1000 | 0.11218 | 0.00011218 | 0.11218 | 34.8214
rmw_opensplice_cpp | 64 | 6.2032e-05 | 0.0016201 | 1000 | 0.20073 | 0.00020073 | 0.20073 | 311.3569
rmw_opensplice_cpp | 256 | 0.0002994 | 0.0042014 | 1000 | 0.69951 | 0.00069951 | 0.69951 | 357.3921
rmw_opensplice_cpp | 2048 | 0.0043476 | 0.19584 | 1000 | 12.4271 | 0.012427 | 12.4271 | 160.939
rmw_opensplice_cpp | 8192 | 0.020562 | 0.17091 | 1000 | 23.8555 | 0.023856 | 23.8555 | 335.3524
[2019-08-07_08:05:33]
[2019-08-07_08:05:33] | RMW_IMPLEMENTATION=rmw_opensplice_cpp | ros2 | run | ros2_perf_test | transf_perf | -n | publisher | -l | 1000 | -s | 1 | -b | 4KB
rmw | buffer_size(KB) | min(s) | max(s) | count | sum(s) | average(s) | latency(ms) | throughput(MB/s)
rmw_opensplice_cpp | 4 | 4.8757e-05 | 0.00075599 | 1000 | 0.11163 | 0.00011163 | 0.11163 | 34.9943
rmw_opensplice_cpp | 64 | 7.3343e-05 | 0.0015226 | 1000 | 0.14722 | 0.00014722 | 0.14722 | 424.5228
rmw_opensplice_cpp | 256 | 0.00029487 | 0.0040807 | 1000 | 0.50003 | 0.00050003 | 0.50003 | 499.9695
rmw_opensplice_cpp | 2048 | 0.0042447 | 0.13963 | 1000 | 5.0352 | 0.0050352 | 5.0352 | 397.2009
rmw_opensplice_cpp | 8192 | 0.020628 | 0.15773 | 1000 | 23.5382 | 0.023538 | 23.5382 | 339.8724
[2019-08-07_08:06:49]
[2019-08-07_08:06:58] | RMW_IMPLEMENTATION=rmw_opensplice_cpp | ros2 | run | ros2_perf_test | transf_perf | -n | publisher | -l | 1000 | -s | 4 | -b | 4KB
rmw | buffer_size(KB) | min(s) | max(s) | count | sum(s) | average(s) | latency(ms) | throughput(MB/s) | [5 empty] | latency(ms) | throughput(MB/s)
rmw_opensplice_cpp | 4 | 5.5629e-05 | 0.00094648 | 1000 | 0.14152 | 0.00014152 | 0.14152 | 27.6027 | [5 empty] | 0.14045 | 28.0903
rmw_opensplice_cpp | 64 | 0.00016773 | 0.0038426 | 1000 | 0.50898 | 0.00050898 | 0.50898 | 122.7934 | [5 empty] | 0.50076 | 124.9068
rmw_opensplice_cpp | 256 | 0.0026055 | 0.0055082 | 1000 | 3.2417 | 0.0032417 | 3.2417 | 77.1204 | [5 empty] | 2.5537 | 98.921
rmw_opensplice_cpp | 2048 | 0.024673 | 0.093057 | 1000 | 33.1111 | 0.033111 | 33.1111 | 60.4028 | [5 empty] | 31.0635 | 64.5072
rmw_opensplice_cpp | 8192 | 0.10561 | 0.18301 | 1000 | 131.7954 | 0.1318 | 131.7954 | 60.7001 | [5 empty] | 133.3685 | 59.9875
[2019-08-07_08:10:36]
[2019-08-07_08:10:37] | RMW_IMPLEMENTATION=rmw_opensplice_cpp | ros2 | run | ros2_perf_test | transf_perf | -n | publisher | -l | 1000 | -s | 4 | -b | 4KB
rmw | buffer_size(KB) | min(s) | max(s) | count | sum(s) | average(s) | latency(ms) | throughput(MB/s)
rmw_opensplice_cpp | 4 | 5.6492e-05 | 0.00091702 | 1000 | 0.11507 | 0.00011507 | 0.11507 | 33.9473
rmw_opensplice_cpp | 64 | 0.00019409 | 0.0019471 | 1000 | 0.51306 | 0.00051306 | 0.51306 | 121.8183
rmw_opensplice_cpp | 256 | 0.0022977 | 0.0057644 | 1000 | 2.6224 | 0.0026224 | 2.6224 | 95.3308
rmw_opensplice_cpp | 2048 | 0.024288 | 0.041926 | 1000 | 31.8051 | 0.031805 | 31.8051 | 62.8829
rmw_opensplice_cpp | 8192 | 0.10589 | 0.18395 | 1000 | 134.3638 | 0.13436 | 134.3638 | 59.5399
[2019-08-07_08:14:15]
[2019-08-07_08:14:16] | RMW_IMPLEMENTATION=rmw_opensplice_cpp | ros2 | run | ros2_perf_test | transf_perf | -n | publisher | -l | 1000 | -s | 4 | -b | 4KB
rmw | buffer_size(KB) | min(s) | max(s) | count | sum(s) | average(s) | latency(ms) | throughput(MB/s)
rmw_opensplice_cpp | 4 | 5.6611e-05 | 0.002176 | 1000 | 0.15493 | 0.00015493 | 0.15493 | 25.2126
rmw_opensplice_cpp | 64 | 0.00014426 | 0.0020372 | 1000 | 0.50211 | 0.00050211 | 0.50211 | 124.4757
rmw_opensplice_cpp | 256 | 0.0019824 | 0.0072064 | 1000 | 2.4538 | 0.0024538 | 2.4538 | 101.8831
rmw_opensplice_cpp | 2048 | 0.02438 | 0.13824 | 1000 | 29.8508 | 0.029851 | 29.8508 | 66.9999
rmw_opensplice_cpp | 8192 | 0.10612 | 0.19443 | 1000 | 133.2893 | 0.13329 | 133.2893 | 60.0198
[2019-08-07_08:17:51]
[2019-08-07_08:17:52] | RMW_IMPLEMENTATION=rmw_opensplice_cpp | ros2 | run | ros2_perf_test | transf_perf | -n | publisher | -l | 1000 | -s | 4 | -b | 4KB
rmw | buffer_size(KB) | min(s) | max(s) | count | sum(s) | average(s) | latency(ms) | throughput(MB/s)
rmw_opensplice_cpp | 4 | 5.7018e-05 | 0.00099757 | 1000 | 0.15229 | 0.00015229 | 0.15229 | 25.6497
rmw_opensplice_cpp | 64 | 0.00014298 | 0.0019995 | 1000 | 0.50682 | 0.00050682 | 0.50682 | 123.3183
rmw_opensplice_cpp | 256 | 0.002057 | 0.0059784 | 1000 | 2.4027 | 0.0024027 | 2.4027 | 104.0517
rmw_opensplice_cpp | 2048 | 0.02422 | 0.036963 | 1000 | 30.5345 | 0.030534 | 30.5345 | 65.4997
rmw_opensplice_cpp | 8192 | 0.10597 | 0.18587 | 1000 | 134.0122 | 0.13401 | 134.0122 | 59.696
[2019-08-07_08:21:29]
[2019-08-07_08:21:29] | RMW_IMPLEMENTATION=rmw_opensplice_cpp | ros2 | run | ros2_perf_test | transf_perf | -n | publisher | -l | 1000 | -s | 4 | -b | 4KB
rmw | buffer_size(KB) | min(s) | max(s) | count | sum(s) | average(s) | latency(ms) | throughput(MB/s)
rmw_opensplice_cpp | 4 | 5.8089e-05 | 0.0010088 | 1000 | 0.15236 | 0.00015236 | 0.15236 | 25.6387
rmw_opensplice_cpp | 64 | 0.0001737 | 0.0019534 | 1000 | 0.47558 | 0.00047558 | 0.47558 | 131.418
rmw_opensplice_cpp | 256 | 0.0022432 | 0.011584 | 1000 | 2.6021 | 0.0026021 | 2.6021 | 96.075
rmw_opensplice_cpp | 2048 | 0.024095 | 0.046869 | 1000 | 30.3201 | 0.03032 | 30.3201 | 65.9627
rmw_opensplice_cpp | 8192 | 0.10658 | 0.18636 | 1000 | 133.9109 | 0.13391 | 133.9109 | 59.7412
[2019-08-07_08:25:06]
[2019-08-07_08:25:07] | RMW_IMPLEMENTATION=rmw_opensplice_cpp | ros2 | run | ros2_perf_test | transf_perf | -n | publisher | -l | 1000 | -s | 4 | -b | 4KB
rmw | buffer_size(KB) | min(s) | max(s) | count | sum(s) | average(s) | latency(ms) | throughput(MB/s)
rmw_opensplice_cpp | 4 | 6.8903e-05 | 0.00090571 | 1000 | 0.12487 | 0.00012487 | 0.12487 | 31.2818
rmw_opensplice_cpp | 64 | 0.00022214 | 0.002028 | 1000 | 0.50836 | 0.00050836 | 0.50836 | 122.9434
rmw_opensplice_cpp | 256 | 0.0019414 | 0.006432 | 1000 | 2.3287 | 0.0023287 | 2.3287 | 107.3577
rmw_opensplice_cpp | 2048 | 0.024325 | 0.040519 | 1000 | 30.5847 | 0.030585 | 30.5847 | 65.3921
rmw_opensplice_cpp | 8192 | 0.10693 | 0.1804 | 1000 | 132.9609 | 0.13296 | 132.9609 | 60.168
[2019-08-07_08:28:42]
[2019-08-07_08:28:43] | RMW_IMPLEMENTATION=rmw_opensplice_cpp | ros2 | run | ros2_perf_test | transf_perf | -n | publisher | -l | 1000 | -s | 4 | -b | 4KB
rmw | buffer_size(KB) | min(s) | max(s) | count | sum(s) | average(s) | latency(ms) | throughput(MB/s)
rmw_opensplice_cpp | 4 | 5.9754e-05 | 0.0008909 | 1000 | 0.12634 | 0.00012634 | 0.12634 | 30.9194
rmw_opensplice_cpp | 64 | 0.00018696 | 0.0021063 | 1000 | 0.50719 | 0.00050719 | 0.50719 | 123.2288
rmw_opensplice_cpp | 256 | 0.0020923 | 0.0056097 | 1000 | 2.3944 | 0.0023944 | 2.3944 | 104.4115
rmw_opensplice_cpp | 2048 | 0.02453 | 0.037464 | 1000 | 30.1245 | 0.030125 | 30.1245 | 66.3911
rmw_opensplice_cpp | 8192 | 0.10567 | 0.17943 | 1000 | 133.4354 | 0.13344 | 133.4354 | 59.9541
[2019-08-07_08:32:19]
[2019-08-07_08:32:19] | RMW_IMPLEMENTATION=rmw_opensplice_cpp | ros2 | run | ros2_perf_test | transf_perf | -n | publisher | -l | 1000 | -s | 4 | -b | 4KB
rmw | buffer_size(KB) | min(s) | max(s) | count | sum(s) | average(s) | latency(ms) | throughput(MB/s)
rmw_opensplice_cpp | 4 | 6.2106e-05 | 0.0011417 | 1000 | 0.15009 | 0.00015009 | 0.15009 | 26.0265
rmw_opensplice_cpp | 64 | 0.00016005 | 0.0019401 | 1000 | 0.4992 | 0.0004992 | 0.4992 | 125.2007
rmw_opensplice_cpp | 256 | 0.002109 | 0.0059289 | 1000 | 2.8363 | 0.0028363 | 2.8363 | 88.1421
rmw_opensplice_cpp | 2048 | 0.024298 | 0.054312 | 1000 | 33.1683 | 0.033168 | 33.1683 | 60.2985
rmw_opensplice_cpp | 8192 | 0.10624 | 0.18216 | 1000 | 134.6988 | 0.1347 | 134.6988 | 59.3918
[2019-08-07_08:36:00]
[2019-08-07_08:36:00] | RMW_IMPLEMENTATION=rmw_opensplice_cpp | ros2 | run | ros2_perf_test | transf_perf | -n | publisher | -l | 1000 | -s | 4 | -b | 4KB
rmw | buffer_size(KB) | min(s) | max(s) | count | sum(s) | average(s) | latency(ms) | throughput(MB/s)
rmw_opensplice_cpp | 4 | 5.9635e-05 | 0.0029678 | 1000 | 0.13509 | 0.00013509 | 0.13509 | 28.9156
rmw_opensplice_cpp | 64 | 0.00018087 | 0.0020628 | 1000 | 0.51283 | 0.00051283 | 0.51283 | 121.8737
rmw_opensplice_cpp | 256 | 0.001976 | 0.0058402 | 1000 | 2.3072 | 0.0023072 | 2.3072 | 108.3558
rmw_opensplice_cpp | 2048 | 0.024395 | 0.085756 | 1000 | 32.2277 | 0.032228 | 32.2277 | 62.0585
rmw_opensplice_cpp | 8192 | 0.10628 | 0.18243 | 1000 | 131.5269 | 0.13153 | 131.5269 | 60.8241
[2019-08-07_08:39:36]
[2019-08-07_08:39:37] | RMW_IMPLEMENTATION=rmw_opensplice_cpp | ros2 | run | ros2_perf_test | transf_perf | -n | publisher | -l | 1000 | -s | 4 | -b | 4KB
rmw | buffer_size(KB) | min(s) | max(s) | count | sum(s) | average(s) | latency(ms) | throughput(MB/s)
rmw_opensplice_cpp | 4 | 5.5434e-05 | 0.0013699 | 1000 | 0.15194 | 0.00015194 | 0.15194 | 25.7091
rmw_opensplice_cpp | 64 | 0.00015926 | 0.0033841 | 1000 | 0.47349 | 0.00047349 | 0.47349 | 131.998
rmw_opensplice_cpp | 256 | 0.0018088 | 0.0066998 | 1000 | 2.3478 | 0.0023478 | 2.3478 | 106.4822
rmw_opensplice_cpp | 2048 | 0.024214 | 0.035377 | 1000 | 28.9085 | 0.028908 | 28.9085 | 69.1839
rmw_opensplice_cpp | 8192 | 0.10541 | 0.18643 | 1000 | 133.6911 | 0.13369 | 133.6911 | 59.8394
[2019-08-07_08:43:12]
[2019-08-07_08:43:20] | RMW_IMPLEMENTATION=rmw_opensplice_cpp | ros2 | run | ros2_perf_test | transf_perf | -n | publisher | -l | 1000 | -s | 8 | -b | 4KB
rmw | buffer_size(KB) | min(s) | max(s) | count | sum(s) | average(s) | latency(ms) | throughput(MB/s) | [5 empty] | latency(ms) | throughput(MB/s)
rmw_opensplice_cpp | 4 | 7.8199e-05 | 0.0022517 | 1000 | 0.19282 | 0.00019282 | 0.19282 | 20.2586 | [5 empty] | 0.18676 | 21.2932
rmw_opensplice_cpp | 64 | 0.00018058 | 0.0030062 | 1000 | 0.52069 | 0.00052069 | 0.52069 | 120.0326 | [5 empty] | 0.55441 | 115.1005
rmw_opensplice_cpp | 256 | 0.002506 | 0.0082794 | 1000 | 3.0589 | 0.0030589 | 3.0589 | 81.7279 | [5 empty] | 3.0798 | 81.1775
rmw_opensplice_cpp | 2048 | 0.032046 | 0.098336 | 1000 | 38.7282 | 0.038728 | 38.7282 | 51.6419 | [5 empty] | 38.6582 | 51.7476
rmw_opensplice_cpp | 8192 | 0.1394 | 0.20063 | 1000 | 168.7341 | 0.16873 | 168.7341 | 47.4119 | [5 empty] | 168.5545 | 47.4628
[2019-08-07_08:47:43]
[2019-08-07_08:47:44] | RMW_IMPLEMENTATION=rmw_opensplice_cpp | ros2 | run | ros2_perf_test | transf_perf | -n | publisher | -l | 1000 | -s | 8 | -b | 4KB
rmw | buffer_size(KB) | min(s) | max(s) | count | sum(s) | average(s) | latency(ms) | throughput(MB/s)
rmw_opensplice_cpp | 4 | 8.0145e-05 | 0.0016322 | 1000 | 0.17694 | 0.00017694 | 0.17694 | 22.0772
rmw_opensplice_cpp | 64 | 0.00019963 | 0.0031159 | 1000 | 0.52359 | 0.00052359 | 0.52359 | 119.3675
rmw_opensplice_cpp | 256 | 0.0025172 | 0.010198 | 1000 | 3.1035 | 0.0031035 | 3.1035 | 80.5547
rmw_opensplice_cpp | 2048 | 0.031968 | 0.052142 | 1000 | 38.1217 | 0.038122 | 38.1217 | 52.4635
rmw_opensplice_cpp | 8192 | 0.13795 | 0.22504 | 1000 | 168.9089 | 0.16891 | 168.9089 | 47.3628
[2019-08-07_08:52:07]
[2019-08-07_08:52:07] | RMW_IMPLEMENTATION=rmw_opensplice_cpp | ros2 | run | ros2_perf_test | transf_perf | -n | publisher | -l | 1000 | -s | 8 | -b | 4KB
rmw | buffer_size(KB) | min(s) | max(s) | count | sum(s) | average(s) | latency(ms) | throughput(MB/s)
rmw_opensplice_cpp | 4 | 8.0558e-05 | 0.005808 | 1000 | 0.19452 | 0.00019452 | 0.19452 | 20.0811
rmw_opensplice_cpp | 64 | 0.00017983 | 0.0059899 | 1000 | 0.54271 | 0.00054271 | 0.54271 | 115.1623
rmw_opensplice_cpp | 256 | 0.0025835 | 0.0075132 | 1000 | 3.0754 | 0.0030754 | 3.0754 | 81.2898
rmw_opensplice_cpp | 2048 | 0.032094 | 0.10081 | 1000 | 38.6092 | 0.038609 | 38.6092 | 51.8012
rmw_opensplice_cpp | 8192 | 0.13799 | 0.20122 | 1000 | 167.9139 | 0.16791 | 167.9139 | 47.6435
[2019-08-07_08:56:30]
[2019-08-07_08:56:30] | RMW_IMPLEMENTATION=rmw_opensplice_cpp | ros2 | run | ros2_perf_test | transf_perf | -n | publisher | -l | 1000 | -s | 8 | -b | 4KB
rmw | buffer_size(KB) | min(s) | max(s) | count | sum(s) | average(s) | latency(ms) | throughput(MB/s)
rmw_opensplice_cpp | 4 | 9.6641e-05 | 0.0016538 | 1000 | 0.2321 | 0.00023211 | 0.2321 | 16.8297
rmw_opensplice_cpp | 64 | 0.0001969 | 0.0030448 | 1000 | 0.51885 | 0.00051885 | 0.51885 | 120.4586
rmw_opensplice_cpp | 256 | 0.0022673 | 0.0093263 | 1000 | 3.0845 | 0.0030845 | 3.0845 | 81.0496
rmw_opensplice_cpp | 2048 | 0.032288 | 0.10412 | 1000 | 40.0641 | 0.040064 | 40.0641 | 49.9199
rmw_opensplice_cpp | 8192 | 0.13843 | 0.22979 | 1000 | 169.2322 | 0.16923 | 169.2322 | 47.2723
[2019-08-07_09:00:55]
[2019-08-07_09:00:56] | RMW_IMPLEMENTATION=rmw_opensplice_cpp | ros2 | run | ros2_perf_test | transf_perf | -n | publisher | -l | 1000 | -s | 8 | -b | 4KB
rmw | buffer_size(KB) | min(s) | max(s) | count | sum(s) | average(s) | latency(ms) | throughput(MB/s)
rmw_opensplice_cpp | 4 | 7.1706e-05 | 0.001158 | 1000 | 0.15216 | 0.00015216 | 0.15216 | 25.6724
rmw_opensplice_cpp | 64 | 0.0002049 | 0.0030343 | 1000 | 0.51554 | 0.00051554 | 0.51554 | 121.2326
rmw_opensplice_cpp | 256 | 0.0025689 | 0.0070757 | 1000 | 3.0568 | 0.0030568 | 3.0568 | 81.7858
rmw_opensplice_cpp | 2048 | 0.032296 | 0.070415 | 1000 | 37.946 | 0.037946 | 37.946 | 52.7065
rmw_opensplice_cpp | 8192 | 0.14061 | 0.21074 | 1000 | 168.7155 | 0.16872 | 168.7155 | 47.4171
[2019-08-07_09:05:18]
[2019-08-07_09:05:19] | RMW_IMPLEMENTATION=rmw_opensplice_cpp | ros2 | run | ros2_perf_test | transf_perf | -n | publisher | -l | 1000 | -s | 8 | -b | 4KB
rmw | buffer_size(KB) | min(s) | max(s) | count | sum(s) | average(s) | latency(ms) | throughput(MB/s)
rmw_opensplice_cpp | 4 | 7.3637e-05 | 0.0017405 | 1000 | 0.16178 | 0.00016178 | 0.16178 | 24.1461
rmw_opensplice_cpp | 64 | 0.00019731 | 0.0031215 | 1000 | 0.52164 | 0.00052164 | 0.52164 | 119.8154
rmw_opensplice_cpp | 256 | 0.0026826 | 0.0095536 | 1000 | 3.0733 | 0.0030733 | 3.0733 | 81.3464
rmw_opensplice_cpp | 2048 | 0.03162 | 0.11793 | 1000 | 38.5409 | 0.038541 | 38.5409 | 51.8929
rmw_opensplice_cpp | 8192 | 0.13628 | 0.19951 | 1000 | 168.925 | 0.16892 | 168.925 | 47.3583
[2019-08-07_09:09:42]
[2019-08-07_09:09:43] | RMW_IMPLEMENTATION=rmw_opensplice_cpp | ros2 | run | ros2_perf_test | transf_perf | -n | publisher | -l | 1000 | -s | 8 | -b | 4KB
rmw | buffer_size(KB) | min(s) | max(s) | count | sum(s) | average(s) | latency(ms) | throughput(MB/s)
rmw_opensplice_cpp | 4 | 7.5152e-05 | 0.001645 | 1000 | 0.15531 | 0.00015531 | 0.15531 | 25.1516
rmw_opensplice_cpp | 64 | 0.00018645 | 0.0027171 | 1000 | 0.51981 | 0.00051981 | 0.51981 | 120.2362
rmw_opensplice_cpp | 256 | 0.0025938 | 0.0073653 | 1000 | 3.1116 | 0.0031116 | 3.1116 | 80.3435
rmw_opensplice_cpp | 2048 | 0.032399 | 0.10186 | 1000 | 38.6642 | 0.038664 | 38.6642 | 51.7274
rmw_opensplice_cpp | 8192 | 0.13811 | 0.19552 | 1000 | 167.6116 | 0.16761 | 167.6116 | 47.7294
[2019-08-07_09:14:05]
[2019-08-07_09:14:05] | RMW_IMPLEMENTATION=rmw_opensplice_cpp | ros2 | run | ros2_perf_test | transf_perf | -n | publisher | -l | 1000 | -s | 8 | -b | 4KB
rmw | buffer_size(KB) | min(s) | max(s) | count | sum(s) | average(s) | latency(ms) | throughput(MB/s)
rmw_opensplice_cpp | 4 | 7.9561e-05 | 0.0042468 | 1000 | 0.1945 | 0.0001945 | 0.1945 | 20.0834
rmw_opensplice_cpp | 64 | 0.00041611 | 0.0046099 | 1000 | 0.84124 | 0.00084124 | 0.84124 | 74.2949
rmw_opensplice_cpp | 256 | 0.0025607 | 0.0088697 | 1000 | 3.0844 | 0.0030844 | 3.0844 | 81.0526
rmw_opensplice_cpp | 2048 | 0.031515 | 0.1041 | 1000 | 38.5924 | 0.038592 | 38.5924 | 51.8237
rmw_opensplice_cpp | 8192 | 0.13895 | 0.20419 | 1000 | 168.1216 | 0.16812 | 168.1216 | 47.5846
[2019-08-07_09:18:28]
[2019-08-07_09:18:29] | RMW_IMPLEMENTATION=rmw_opensplice_cpp | ros2 | run | ros2_perf_test | transf_perf | -n | publisher | -l | 1000 | -s | 8 | -b | 4KB
rmw | buffer_size(KB) | min(s) | max(s) | count | sum(s) | average(s) | latency(ms) | throughput(MB/s)
rmw_opensplice_cpp | 4 | 7.9036e-05 | 0.0016553 | 1000 | 0.18612 | 0.00018611 | 0.18612 | 20.9883
rmw_opensplice_cpp | 64 | 0.00019002 | 0.0033973 | 1000 | 0.5155 | 0.0005155 | 0.5155 | 121.2412
rmw_opensplice_cpp | 256 | 0.0025178 | 0.0069382 | 1000 | 3.0796 | 0.0030796 | 3.0796 | 81.1793
rmw_opensplice_cpp | 2048 | 0.032607 | 0.049502 | 1000 | 38.0313 | 0.038031 | 38.0313 | 52.5883
rmw_opensplice_cpp | 8192 | 0.13818 | 0.2041 | 1000 | 168.2502 | 0.16825 | 168.2502 | 47.5482
[2019-08-07_09:22:51]
[2019-08-07_09:22:51] | RMW_IMPLEMENTATION=rmw_opensplice_cpp | ros2 | run | ros2_perf_test | transf_perf | -n | publisher | -l | 1000 | -s | 8 | -b | 4KB
rmw | buffer_size(KB) | min(s) | max(s) | count | sum(s) | average(s) | latency(ms) | throughput(MB/s)
rmw_opensplice_cpp | 4 | 8.8183e-05 | 0.0017086 | 1000 | 0.2214 | 0.0002214 | 0.2214 | 17.6432
rmw_opensplice_cpp | 64 | 0.00019028 | 0.0031858 | 1000 | 0.52449 | 0.00052449 | 0.52449 | 119.1641
rmw_opensplice_cpp | 256 | 0.0026431 | 0.0067992 | 1000 | 3.0695 | 0.0030695 | 3.0695 | 81.4455
rmw_opensplice_cpp | 2048 | 0.032346 | 0.092058 | 1000 | 39.2845 | 0.039284 | 39.2845 | 50.9107
rmw_opensplice_cpp | 8192 | 0.13738 | 0.19614 | 1000 | 169.132 | 0.16913 | 169.132 | 47.3003
[2019-08-07_09:27:15]
[2019-08-07_09:27:24] | RMW_IMPLEMENTATION=rmw_opensplice_cpp | ros2 | run | ros2_perf_test | transf_perf | -n | publisher | -l | 1000 | -s | 16 | -b | 4KB
rmw | buffer_size(KB) | min(s) | max(s) | count | sum(s) | average(s) | latency(ms) | throughput(MB/s) | [5 empty] | latency(ms) | throughput(MB/s)
rmw_opensplice_cpp | 4 | 0.00013165 | 0.010961 | 1000 | 0.47819 | 0.00047819 | 0.47819 | 8.1687 | [5 empty] | 2.2641 | 6.6142
rmw_opensplice_cpp | 64 | 0.00048493 | 0.012169 | 1000 | 1.0863 | 0.0010863 | 1.0863 | 57.534 | [5 empty] | 2.0425 | 48.4333
rmw_opensplice_cpp | 256 | 0.0036881 | 0.03606 | 1000 | 5.3318 | 0.0053318 | 5.3318 | 46.8888 | [5 empty] | 5.7836 | 44.8748
rmw_opensplice_cpp | 2048 | 0.039265 | 0.13573 | 1000 | 48.5147 | 0.048515 | 48.5147 | 41.2247 | [5 empty] | 48.9177 | 40.8859
rmw_opensplice_cpp | 8192 | 0.19102 | 0.31361 | 1000 | 195.7112 | 0.19571 | 195.7112 | 40.8765 | [5 empty] | 196.3182 | 40.7562
[2019-08-07_09:32:33]
[2019-08-07_09:32:34] | RMW_IMPLEMENTATION=rmw_opensplice_cpp | ros2 | run | ros2_perf_test | transf_perf | -n | publisher | -l | 1000 | -s | 16 | -b | 4KB
rmw | buffer_size(KB) | min(s) | max(s) | count | sum(s) | average(s) | latency(ms) | throughput(MB/s)
rmw_opensplice_cpp | 4 | 9.2694e-05 | 4.7939 | 1000 | 5.2314 | 0.0052314 | 5.2314 | 0.74669
rmw_opensplice_cpp | 64 | 0.00042594 | 0.0048825 | 1000 | 1.0642 | 0.0010642 | 1.0642 | 58.7298
rmw_opensplice_cpp | 256 | 0.0031338 | 0.01302 | 1000 | 5.3171 | 0.0053171 | 5.3171 | 47.018
rmw_opensplice_cpp | 2048 | 0.046192 | 0.15023 | 1000 | 49.084 | 0.049084 | 49.084 | 40.7465
rmw_opensplice_cpp | 8192 | 0.1908 | 0.28628 | 1000 | 195.3216 | 0.19532 | 195.3216 | 40.9581
[2019-08-07_09:37:48]
[2019-08-07_09:37:48] | RMW_IMPLEMENTATION=rmw_opensplice_cpp | ros2 | run | ros2_perf_test | transf_perf | -n | publisher | -l | 1000 | -s | 16 | -b | 4KB
rmw | buffer_size(KB) | min(s) | max(s) | count | sum(s) | average(s) | latency(ms) | throughput(MB/s)
rmw_opensplice_cpp | 4 | 8.5446e-05 | 0.0027416 | 1000 | 0.35035 | 0.00035036 | 0.35035 | 11.1494
rmw_opensplice_cpp | 64 | 0.00039548 | 0.0053414 | 1000 | 1.0714 | 0.0010714 | 1.0714 | 58.3357
rmw_opensplice_cpp | 256 | 0.0034417 | 0.021778 | 1000 | 5.3472 | 0.0053472 | 5.3472 | 46.7533
rmw_opensplice_cpp | 2048 | 0.043609 | 0.13581 | 1000 | 49.1017 | 0.049102 | 49.1017 | 40.7318
rmw_opensplice_cpp | 8192 | 0.19154 | 0.28616 | 1000 | 195.4597 | 0.19546 | 195.4597 | 40.9291
[2019-08-07_09:42:58]
[2019-08-07_09:42:58] | RMW_IMPLEMENTATION=rmw_opensplice_cpp | ros2 | run | ros2_perf_test | transf_perf | -n | publisher | -l | 1000 | -s | 16 | -b | 4KB
rmw | buffer_size(KB) | min(s) | max(s) | count | sum(s) | average(s) | latency(ms) | throughput(MB/s)
rmw_opensplice_cpp | 4 | 9.2943e-05 | 0.004095 | 1000 | 0.37437 | 0.00037437 | 0.37437 | 10.4342
rmw_opensplice_cpp | 64 | 0.00039853 | 0.0049034 | 1000 | 1.0838 | 0.0010838 | 1.0838 | 57.6655
rmw_opensplice_cpp | 256 | 0.0037081 | 0.0091851 | 1000 | 5.2845 | 0.0052845 | 5.2845 | 47.3084
rmw_opensplice_cpp | 2048 | 0.042342 | 0.12062 | 1000 | 49.2698 | 0.04927 | 49.2698 | 40.5928
rmw_opensplice_cpp | 8192 | 0.19136 | 0.32774 | 1000 | 195.3668 | 0.19537 | 195.3668 | 40.9486
[2019-08-07_09:48:08]
[2019-08-07_09:48:08] | RMW_IMPLEMENTATION=rmw_opensplice_cpp | ros2 | run | ros2_perf_test | transf_perf | -n | publisher | -l | 1000 | -s | 16 | -b | 4KB
rmw | buffer_size(KB) | min(s) | max(s) | count | sum(s) | average(s) | latency(ms) | throughput(MB/s)
rmw_opensplice_cpp | 4 | 0.00011362 | 4.6703 | 1000 | 5.014 | 0.005014 | 5.014 | 0.77907
rmw_opensplice_cpp | 64 | 0.00035831 | 0.0052631 | 1000 | 1.0737 | 0.0010737 | 1.0737 | 58.2109
rmw_opensplice_cpp | 256 | 0.0036163 | 0.010725 | 1000 | 5.2902 | 0.0052902 | 5.2902 | 47.2574
rmw_opensplice_cpp | 2048 | 0.046684 | 0.077553 | 1000 | 48.7871 | 0.048787 | 48.7871 | 40.9945
rmw_opensplice_cpp | 8192 | 0.19163 | 0.27361 | 1000 | 195.7805 | 0.19578 | 195.7805 | 40.8621
[2019-08-07_09:53:23]
[2019-08-07_09:53:23] | RMW_IMPLEMENTATION=rmw_opensplice_cpp | ros2 | run | ros2_perf_test | transf_perf | -n | publisher | -l | 1000 | -s | 16 | -b | 4KB
rmw | buffer_size(KB) | min(s) | max(s) | count | sum(s) | average(s) | latency(ms) | throughput(MB/s)
rmw_opensplice_cpp | 4 | 8.017e-05 | 4.7014 | 1000 | 5.0693 | 0.0050693 | 5.0693 | 0.77057
rmw_opensplice_cpp | 64 | 0.00036458 | 4.7244 | 1000 | 5.8375 | 0.0058375 | 5.8375 | 10.7066
rmw_opensplice_cpp | 256 | 0.0032978 | 0.011814 | 1000 | 5.3502 | 0.0053502 | 5.3502 | 46.7277
rmw_opensplice_cpp | 2048 | 0.046711 | 0.17327 | 1000 | 48.9455 | 0.048945 | 48.9455 | 40.8618
rmw_opensplice_cpp | 8192 | 0.19149 | 0.26666 | 1000 | 195.4285 | 0.19543 | 195.4285 | 40.9357
[2019-08-07_09:58:42]
[2019-08-07_09:58:43] | RMW_IMPLEMENTATION=rmw_opensplice_cpp | ros2 | run | ros2_perf_test | transf_perf | -n | publisher | -l | 1000 | -s | 16 | -b | 4KB
rmw | buffer_size(KB) | min(s) | max(s) | count | sum(s) | average(s) | latency(ms) | throughput(MB/s)
rmw_opensplice_cpp | 4 | 8.4758e-05 | 0.0024687 | 1000 | 0.33923 | 0.00033923 | 0.33923 | 11.515
rmw_opensplice_cpp | 64 | 0.00039869 | 0.0081917 | 1000 | 1.1124 | 0.0011124 | 1.1124 | 56.1861
rmw_opensplice_cpp | 256 | 0.0037684 | 0.019311 | 1000 | 5.283 | 0.005283 | 5.283 | 47.3213
rmw_opensplice_cpp | 2048 | 0.041043 | 0.10937 | 1000 | 48.8551 | 0.048855 | 48.8551 | 40.9373
rmw_opensplice_cpp | 8192 | 0.19134 | 0.27687 | 1000 | 195.3571 | 0.19536 | 195.3571 | 40.9507
[2019-08-07_10:03:52]
[2019-08-07_10:03:53] | RMW_IMPLEMENTATION=rmw_opensplice_cpp | ros2 | run | ros2_perf_test | transf_perf | -n | publisher | -l | 1000 | -s | 16 | -b | 4KB
rmw | buffer_size(KB) | min(s) | max(s) | count | sum(s) | average(s) | latency(ms) | throughput(MB/s)
rmw_opensplice_cpp | 4 | 0.00010082 | 0.0028689 | 1000 | 0.35688 | 0.00035688 | 0.35688 | 10.9455
rmw_opensplice_cpp | 64 | 0.0004826 | 4.7998 | 1000 | 5.9493 | 0.0059493 | 5.9493 | 10.5054
rmw_opensplice_cpp | 256 | 0.003389 | 0.019488 | 1000 | 5.2991 | 0.0052991 | 5.2991 | 47.1782
rmw_opensplice_cpp | 2048 | 0.039313 | 0.12872 | 1000 | 49.1211 | 0.049121 | 49.1211 | 40.7157
rmw_opensplice_cpp | 8192 | 0.19182 | 8.1468 | 1000 | 203.5732 | 0.20357 | 203.5732 | 39.2979
[2019-08-07_10:09:15]
[2019-08-07_10:09:16] | RMW_IMPLEMENTATION=rmw_opensplice_cpp | ros2 | run | ros2_perf_test | transf_perf | -n | publisher | -l | 1000 | -s | 16 | -b | 4KB
rmw | buffer_size(KB) | min(s) | max(s) | count | sum(s) | average(s) | latency(ms) | throughput(MB/s)
rmw_opensplice_cpp | 4 | 0.00010321 | 4.7296 | 1000 | 5.0673 | 0.0050673 | 5.0673 | 0.77088
rmw_opensplice_cpp | 64 | 0.00042659 | 0.0044098 | 1000 | 1.0678 | 0.0010678 | 1.0678 | 58.5321
rmw_opensplice_cpp | 256 | 0.0032893 | 4.7059 | 1000 | 10.0649 | 0.010065 | 10.0649 | 24.8387
rmw_opensplice_cpp | 2048 | 0.04606 | 0.12 | 1000 | 48.9636 | 0.048964 | 48.9636 | 40.8466
rmw_opensplice_cpp | 8192 | 0.19115 | 0.28712 | 1000 | 195.668 | 0.19567 | 195.668 | 40.8856
[2019-08-07_10:14:35]
[2019-08-07_10:14:35] | RMW_IMPLEMENTATION=rmw_opensplice_cpp | ros2 | run | ros2_perf_test | transf_perf | -n | publisher | -l | 1000 | -s | 16 | -b | 4KB
rmw | buffer_size(KB) | min(s) | max(s) | count | sum(s) | average(s) | latency(ms) | throughput(MB/s)
rmw_opensplice_cpp | 4 | 9.2273e-05 | 0.0030346 | 1000 | 0.35963 | 0.00035963 | 0.35963 | 10.862
rmw_opensplice_cpp | 64 | 0.00047289 | 0.0059253 | 1000 | 1.0789 | 0.0010789 | 1.0789 | 57.9271
rmw_opensplice_cpp | 256 | 0.0035316 | 0.031218 | 1000 | 5.268 | 0.005268 | 5.268 | 47.4563
rmw_opensplice_cpp | 2048 | 0.046296 | 0.097892 | 1000 | 48.5349 | 0.048535 | 48.5349 | 41.2074
rmw_opensplice_cpp | 8192 | 0.19082 | 0.29561 | 1000 | 195.5156 | 0.19552 | 195.5156 | 40.9175
[2019-08-07_10:19:44]
[2019-08-06_05:11:03] | RMW_IMPLEMENTATION=rmw_hitts_cpp | ros2 | run | ros2_perf_test | transf_perf | -n | publisher | -l | 1000 | -s | 1 | -b | 4
rmw | buffer_size(KB) | min(s) | max(s) | count | sum(s) | average(s) | latency(ms) | throughput(MB/s) | [5 empty] | latency(ms) | throughput(MB/s)
rmw_hitts_cpp | 4 | 9.0846e-05 | 0.0004171 | 1000 | 0.14164 | 0.00014164 | 0.14164 | 27.5792 | [5 empty] | 0.11396 | 35.2864
rmw_hitts_cpp | 64 | 2.6647e-05 | 0.00061766 | 1000 | 0.12628 | 0.00012628 | 0.12628 | 494.9387 | [5 empty] | 0.13965 | 469.4309
rmw_hitts_cpp | 256 | 0.00023203 | 0.0011131 | 1000 | 0.34249 | 0.00034249 | 0.34249 | 729.9559 | [5 empty] | 0.18982 | 1580.1598
rmw_hitts_cpp | 2048 | 0.00045702 | 0.0054243 | 1000 | 0.7647 | 0.0007647 | 0.7647 | 2615.4104 | [5 empty] | 0.72032 | 2862.9836
rmw_hitts_cpp | 8192 | 0.0023236 | 0.022949 | 1000 | 2.6366 | 0.0026366 | 2.6366 | 3034.2063 | [5 empty] | 2.5539 | 3133.6827
[2019-08-06_05:11:37]
[2019-08-06_05:11:38] | RMW_IMPLEMENTATION=rmw_hitts_cpp | ros2 | run | ros2_perf_test | transf_perf | -n | publisher | -l | 1000 | -s | 1 | -b | 4
rmw | buffer_size(KB) | min(s) | max(s) | count | sum(s) | average(s) | latency(ms) | throughput(MB/s)
rmw_hitts_cpp | 4 | 3.1328e-05 | 0.00047783 | 1000 | 0.10584 | 0.00010584 | 0.10584 | 36.9083
rmw_hitts_cpp | 64 | 0.00011623 | 0.00060974 | 1000 | 0.17539 | 0.00017539 | 0.17539 | 356.3429
rmw_hitts_cpp | 256 | 5.7951e-05 | 0.0011926 | 1000 | 0.2076 | 0.0002076 | 0.2076 | 1204.2185
rmw_hitts_cpp | 2048 | 0.00043283 | 0.0054993 | 1000 | 0.56686 | 0.00056686 | 0.56686 | 3528.1848
rmw_hitts_cpp | 8192 | 0.0023196 | 0.021914 | 1000 | 2.5513 | 0.0025513 | 2.5513 | 3135.6023
[2019-08-06_05:12:12]
[2019-08-06_05:12:13] | RMW_IMPLEMENTATION=rmw_hitts_cpp | ros2 | run | ros2_perf_test | transf_perf | -n | publisher | -l | 1000 | -s | 1 | -b | 4
rmw | buffer_size(KB) | min(s) | max(s) | count | sum(s) | average(s) | latency(ms) | throughput(MB/s)
rmw_hitts_cpp | 4 | 2.0047e-05 | 0.00050226 | 1000 | 0.080576 | 8.0576e-05 | 0.080576 | 48.4793
rmw_hitts_cpp | 64 | 2.6638e-05 | 0.00061509 | 1000 | 0.13951 | 0.00013951 | 0.13951 | 448.0073
rmw_hitts_cpp | 256 | 7.3167e-05 | 0.0010957 | 1000 | 0.14363 | 0.00014363 | 0.14363 | 1740.5319
rmw_hitts_cpp | 2048 | 0.00044184 | 0.0051668 | 1000 | 0.54768 | 0.00054768 | 0.54768 | 3651.7952
rmw_hitts_cpp | 8192 | 0.0022915 | 0.0095562 | 1000 | 2.5097 | 0.0025097 | 2.5097 | 3187.6416
[2019-08-06_05:12:46]
[2019-08-06_05:12:47] | RMW_IMPLEMENTATION=rmw_hitts_cpp | ros2 | run | ros2_perf_test | transf_perf | -n | publisher | -l | 1000 | -s | 1 | -b | 4
rmw | buffer_size(KB) | min(s) | max(s) | count | sum(s) | average(s) | latency(ms) | throughput(MB/s)
rmw_hitts_cpp | 4 | 2.0168e-05 | 0.00043392 | 1000 | 0.104 | 0.000104 | 0.104 | 37.5613
rmw_hitts_cpp | 64 | 2.5342e-05 | 0.0006427 | 1000 | 0.095874 | 9.5874e-05 | 0.095874 | 651.8996
rmw_hitts_cpp | 256 | 5.3459e-05 | 0.0010935 | 1000 | 0.084708 | 8.4708e-05 | 0.084708 | 2951.3162
rmw_hitts_cpp | 2048 | 0.00045094 | 0.0055195 | 1000 | 0.94649 | 0.00094649 | 0.94649 | 2113.0725
rmw_hitts_cpp | 8192 | 0.0023206 | 0.013054 | 1000 | 2.527 | 0.002527 | 2.527 | 3165.8667
[2019-08-06_05:13:21]
[2019-08-06_05:13:22] | RMW_IMPLEMENTATION=rmw_hitts_cpp | ros2 | run | ros2_perf_test | transf_perf | -n | publisher | -l | 1000 | -s | 1 | -b | 4
rmw | buffer_size(KB) | min(s) | max(s) | count | sum(s) | average(s) | latency(ms) | throughput(MB/s)
rmw_hitts_cpp | 4 | 3.2137e-05 | 0.00046874 | 1000 | 0.098133 | 9.8133e-05 | 0.098133 | 39.8057
rmw_hitts_cpp | 64 | 7.8966e-05 | 0.00060342 | 1000 | 0.14564 | 0.00014564 | 0.14564 | 429.1433
rmw_hitts_cpp | 256 | 6.8585e-05 | 0.0010913 | 1000 | 0.22163 | 0.00022163 | 0.22163 | 1128.0093
rmw_hitts_cpp | 2048 | 0.00045969 | 0.0054538 | 1000 | 0.71804 | 0.00071804 | 0.71804 | 2785.363
rmw_hitts_cpp | 8192 | 0.0023088 | 0.0092111 | 1000 | 2.4982 | 0.0024982 | 2.4982 | 3202.333
[2019-08-06_05:13:56]
[2019-08-06_05:13:56] | RMW_IMPLEMENTATION=rmw_hitts_cpp | ros2 | run | ros2_perf_test | transf_perf | -n | publisher | -l | 1000 | -s | 1 | -b | 4
rmw | buffer_size(KB) | min(s) | max(s) | count | sum(s) | average(s) | latency(ms) | throughput(MB/s)
rmw_hitts_cpp | 4 | 6.1606e-05 | 0.00048602 | 1000 | 0.1326 | 0.0001326 | 0.1326 | 29.4581
rmw_hitts_cpp | 64 | 7.846e-05 | 0.00062068 | 1000 | 0.14996 | 0.00014996 | 0.14996 | 416.7828
rmw_hitts_cpp | 256 | 5.5923e-05 | 0.0010993 | 1000 | 0.1961 | 0.0001961 | 0.1961 | 1274.8318
rmw_hitts_cpp | 2048 | 0.00042751 | 0.0054038 | 1000 | 0.79864 | 0.00079864 | 0.79864 | 2504.2593
rmw_hitts_cpp | 8192 | 0.0022976 | 0.0093048 | 1000 | 2.4987 | 0.0024987 | 2.4987 | 3201.6831
[2019-08-06_05:14:30]
[2019-08-06_05:14:31] | RMW_IMPLEMENTATION=rmw_hitts_cpp | ros2 | run | ros2_perf_test | transf_perf | -n | publisher | -l | 1000 | -s | 1 | -b | 4
rmw | buffer_size(KB) | min(s) | max(s) | count | sum(s) | average(s) | latency(ms) | throughput(MB/s)
rmw_hitts_cpp | 4 | 3.3163e-05 | 0.00048085 | 1000 | 0.12437 | 0.00012437 | 0.12437 | 31.4091
rmw_hitts_cpp | 64 | 9.9586e-05 | 0.00063212 | 1000 | 0.18327 | 0.00018327 | 0.18327 | 341.0201
rmw_hitts_cpp | 256 | 5.7012e-05 | 0.001055 | 1000 | 0.20083 | 0.00020083 | 0.20083 | 1244.8386
rmw_hitts_cpp | 2048 | 0.00042487 | 0.005347 | 1000 | 0.74289 | 0.00074289 | 0.74289 | 2692.1836
rmw_hitts_cpp | 8192 | 0.0023693 | 0.0090945 | 1000 | 2.6308 | 0.0026308 | 2.6308 | 3040.9297
[2019-08-06_05:15:05]
[2019-08-06_05:15:05] | RMW_IMPLEMENTATION=rmw_hitts_cpp | ros2 | run | ros2_perf_test | transf_perf | -n | publisher | -l | 1000 | -s | 1 | -b | 4
rmw | buffer_size(KB) | min(s) | max(s) | count | sum(s) | average(s) | latency(ms) | throughput(MB/s)
rmw_hitts_cpp | 4 | 6.2001e-05 | 0.00043581 | 1000 | 0.12633 | 0.00012633 | 0.12633 | 30.9211
rmw_hitts_cpp | 64 | 2.6343e-05 | 0.00055729 | 1000 | 0.10239 | 0.00010239 | 0.10239 | 610.4184
rmw_hitts_cpp | 256 | 5.3824e-05 | 0.0010608 | 1000 | 0.17044 | 0.00017044 | 0.17044 | 1466.8126
rmw_hitts_cpp | 2048 | 0.00043004 | 0.0051602 | 1000 | 0.55564 | 0.00055564 | 0.55564 | 3599.4771
rmw_hitts_cpp | 8192 | 0.0022883 | 0.021849 | 1000 | 2.5909 | 0.0025909 | 2.5909 | 3087.7512
[2019-08-06_05:15:39]
[2019-08-06_05:15:40] | RMW_IMPLEMENTATION=rmw_hitts_cpp | ros2 | run | ros2_perf_test | transf_perf | -n | publisher | -l | 1000 | -s | 1 | -b | 4
rmw | buffer_size(KB) | min(s) | max(s) | count | sum(s) | average(s) | latency(ms) | throughput(MB/s)
rmw_hitts_cpp | 4 | 1.9982e-05 | 0.00045847 | 1000 | 0.095873 | 9.5873e-05 | 0.095873 | 40.7442
rmw_hitts_cpp | 64 | 6.0982e-05 | 0.00063888 | 1000 | 0.17017 | 0.00017017 | 0.17017 | 367.2773
rmw_hitts_cpp | 256 | 5.6175e-05 | 0.001111 | 1000 | 0.081774 | 8.1774e-05 | 0.081774 | 3057.2124
rmw_hitts_cpp | 2048 | 0.00043356 | 0.0054659 | 1000 | 0.82926 | 0.00082926 | 0.82926 | 2411.7922
rmw_hitts_cpp | 8192 | 0.0023357 | 0.013205 | 1000 | 2.5777 | 0.0025777 | 2.5777 | 3103.5742
[2019-08-06_05:16:14]
[2019-08-06_05:16:14] | RMW_IMPLEMENTATION=rmw_hitts_cpp | ros2 | run | ros2_perf_test | transf_perf | -n | publisher | -l | 1000 | -s | 1 | -b | 4
rmw | buffer_size(KB) | min(s) | max(s) | count | sum(s) | average(s) | latency(ms) | throughput(MB/s)
rmw_hitts_cpp | 4 | 6.2316e-05 | 0.00044601 | 1000 | 0.13022 | 0.00013022 | 0.13022 | 29.9976
rmw_hitts_cpp | 64 | 2.4985e-05 | 0.00062786 | 1000 | 0.10804 | 0.00010804 | 0.10804 | 578.4788
rmw_hitts_cpp | 256 | 5.6981e-05 | 0.0011159 | 1000 | 0.24904 | 0.00024904 | 0.24904 | 1003.871
rmw_hitts_cpp | 2048 | 0.00040902 | 0.0054394 | 1000 | 0.73306 | 0.00073306 | 0.73306 | 2728.2976
rmw_hitts_cpp | 8192 | 0.0022971 | 0.013122 | 1000 | 2.5179 | 0.0025179 | 2.5179 | 3177.2393
[2019-08-06_05:16:48]
[2019-08-06_05:16:49] | RMW_IMPLEMENTATION=rmw_hitts_cpp | ros2 | run | ros2_perf_test | transf_perf | -n | publisher | -l | 1000 | -s | 4 | -b | 4
rmw | buffer_size(KB) | min(s) | max(s) | count | sum(s) | average(s) | latency(ms) | throughput(MB/s) | [5 empty] | latency(ms) | throughput(MB/s)
rmw_hitts_cpp | 4 | 0.00013803 | 0.00094115 | 1000 | 0.29757 | 0.00029757 | 0.29757 | 13.1271 | [5 empty] | 0.269 | 16.358
rmw_hitts_cpp | 64 | 0.00017568 | 0.0082164 | 1000 | 0.35189 | 0.00035189 | 0.35189 | 177.6127 | [5 empty] | 0.30562 | 222.4466
rmw_hitts_cpp | 256 | 6.6031e-05 | 0.0038741 | 1000 | 0.18863 | 0.00018863 | 0.18863 | 1325.3533 | [5 empty] | 0.25809 | 1123.2414
rmw_hitts_cpp | 2048 | 0.0013426 | 0.005612 | 1000 | 1.493 | 0.001493 | 1.493 | 1339.541 | [5 empty] | 1.4979 | 1335.2376
rmw_hitts_cpp | 8192 | 0.0046242 | 0.01489 | 1000 | 4.8825 | 0.0048825 | 4.8825 | 1638.4916 | [5 empty] | 4.8662 | 1644.0085
[2019-08-06_05:17:28]
[2019-08-06_05:17:29] | RMW_IMPLEMENTATION=rmw_hitts_cpp | ros2 | run | ros2_perf_test | transf_perf | -n | publisher | -l | 1000 | -s | 4 | -b | 4
rmw | buffer_size(KB) | min(s) | max(s) | count | sum(s) | average(s) | latency(ms) | throughput(MB/s)
rmw_hitts_cpp | 4 | 0.00014223 | 0.00094901 | 1000 | 0.30477 | 0.00030478 | 0.30477 | 12.8168
rmw_hitts_cpp | 64 | 0.00017461 | 0.001961 | 1000 | 0.3434 | 0.0003434 | 0.3434 | 182.0028
rmw_hitts_cpp | 256 | 7.9885e-05 | 0.0018617 | 1000 | 0.20607 | 0.00020607 | 0.20607 | 1213.1818
rmw_hitts_cpp | 2048 | 0.0013404 | 0.0052878 | 1000 | 1.4955 | 0.0014955 | 1.4955 | 1337.3052
rmw_hitts_cpp | 8192 | 0.0046453 | 0.029089 | 1000 | 4.8955 | 0.0048955 | 4.8955 | 1634.1664
[2019-08-06_05:18:07]
[2019-08-06_05:18:08] | RMW_IMPLEMENTATION=rmw_hitts_cpp | ros2 | run | ros2_perf_test | transf_perf | -n | publisher | -l | 1000 | -s | 4 | -b | 4
rmw | buffer_size(KB) | min(s) | max(s) | count | sum(s) | average(s) | latency(ms) | throughput(MB/s)
rmw_hitts_cpp | 4 | 5.115e-05 | 0.00077626 | 1000 | 0.10516 | 0.00010516 | 0.10516 | 37.1462
rmw_hitts_cpp | 64 | 0.0001686 | 0.00068442 | 1000 | 0.33851 | 0.00033851 | 0.33851 | 184.6304
rmw_hitts_cpp | 256 | 0.00029353 | 0.0023519 | 1000 | 0.47639 | 0.00047639 | 0.47639 | 524.7811
rmw_hitts_cpp | 2048 | 0.0013532 | 0.0023152 | 1000 | 1.4923 | 0.0014923 | 1.4923 | 1340.1995
rmw_hitts_cpp | 8192 | 0.0046329 | 0.013524 | 1000 | 4.8447 | 0.0048447 | 4.8447 | 1651.2856
[2019-08-06_05:18:47]
[2019-08-06_05:18:48] | RMW_IMPLEMENTATION=rmw_hitts_cpp | ros2 | run | ros2_perf_test | transf_perf | -n | publisher | -l | 1000 | -s | 4 | -b | 4
rmw | buffer_size(KB) | min(s) | max(s) | count | sum(s) | average(s) | latency(ms) | throughput(MB/s)
rmw_hitts_cpp | 4 | 0.00013634 | 0.0014638 | 1000 | 0.29155 | 0.00029155 | 0.29155 | 13.3982
rmw_hitts_cpp | 64 | 0.00016965 | 0.0016671 | 1000 | 0.34194 | 0.00034194 | 0.34194 | 182.7792
rmw_hitts_cpp | 256 | 9.3854e-05 | 0.0012649 | 1000 | 0.2057 | 0.0002057 | 0.2057 | 1215.3531
rmw_hitts_cpp | 2048 | 0.0013382 | 0.0055328 | 1000 | 1.5 | 0.0015 | 1.5 | 1333.3646
rmw_hitts_cpp | 8192 | 0.0046287 | 0.010953 | 1000 | 4.8432 | 0.0048432 | 4.8432 | 1651.8036
[2019-08-06_05:19:26]
[2019-08-06_05:19:27] | RMW_IMPLEMENTATION=rmw_hitts_cpp | ros2 | run | ros2_perf_test | transf_perf | -n | publisher | -l | 1000 | -s | 4 | -b | 4
rmw | buffer_size(KB) | min(s) | max(s) | count | sum(s) | average(s) | latency(ms) | throughput(MB/s)
rmw_hitts_cpp | 4 | 0.00013851 | 0.00078336 | 1000 | 0.29844 | 0.00029844 | 0.29844 | 13.0888
rmw_hitts_cpp | 64 | 0.00016987 | 0.002894 | 1000 | 0.34718 | 0.00034718 | 0.34718 | 180.0212
rmw_hitts_cpp | 256 | 0.00011191 | 0.0013002 | 1000 | 0.22445 | 0.00022445 | 0.22445 | 1113.8158
rmw_hitts_cpp | 2048 | 0.001312 | 0.0056528 | 1000 | 1.4975 | 0.0014975 | 1.4975 | 1335.5715
rmw_hitts_cpp | 8192 | 0.004659 | 0.0147 | 1000 | 4.8759 | 0.0048759 | 4.8759 | 1640.713
[2019-08-06_05:20:06]
[2019-08-06_05:20:06] | RMW_IMPLEMENTATION=rmw_hitts_cpp | ros2 | run | ros2_perf_test | transf_perf | -n | publisher | -l | 1000 | -s | 4 | -b | 4
rmw | buffer_size(KB) | min(s) | max(s) | count | sum(s) | average(s) | latency(ms) | throughput(MB/s)
rmw_hitts_cpp | 4 | 0.00013603 | 0.00092575 | 1000 | 0.29717 | 0.00029717 | 0.29717 | 13.1446
rmw_hitts_cpp | 64 | 5.3882e-05 | 0.00073291 | 1000 | 0.1458 | 0.0001458 | 0.1458 | 428.6755
rmw_hitts_cpp | 256 | 0.00013207 | 0.0017733 | 1000 | 0.25139 | 0.00025139 | 0.25139 | 994.4755
rmw_hitts_cpp | 2048 | 0.0013537 | 0.0047302 | 1000 | 1.5008 | 0.0015008 | 1.5008 | 1332.6492
rmw_hitts_cpp | 8192 | 0.0046527 | 0.01126 | 1000 | 4.8559 | 0.0048559 | 4.8559 | 1647.476
[2019-08-06_05:20:45]
[2019-08-06_05:20:46] | RMW_IMPLEMENTATION=rmw_hitts_cpp | ros2 | run | ros2_perf_test | transf_perf | -n | publisher | -l | 1000 | -s | 4 | -b | 4
rmw | buffer_size(KB) | min(s) | max(s) | count | sum(s) | average(s) | latency(ms) | throughput(MB/s)
rmw_hitts_cpp | 4 | 0.00014873 | 0.008464 | 1000 | 0.31508 | 0.00031508 | 0.31508 | 12.3976
rmw_hitts_cpp | 64 | 0.000167 | 0.0024705 | 1000 | 0.35947 | 0.00035947 | 0.35947 | 173.8657
rmw_hitts_cpp | 256 | 9.6778e-05 | 0.0016942 | 1000 | 0.20805 | 0.00020805 | 0.20805 | 1201.6273
rmw_hitts_cpp | 2048 | 0.0013378 | 0.0055928 | 1000 | 1.4873 | 0.0014873 | 1.4873 | 1344.7587
rmw_hitts_cpp | 8192 | 0.0046335 | 0.008676 | 1000 | 4.8567 | 0.0048567 | 4.8567 | 1647.2184
[2019-08-06_05:21:25]
[2019-08-06_05:21:25] | RMW_IMPLEMENTATION=rmw_hitts_cpp | ros2 | run | ros2_perf_test | transf_perf | -n | publisher | -l | 1000 | -s | 4 | -b | 4
rmw | buffer_size(KB) | min(s) | max(s) | count | sum(s) | average(s) | latency(ms) | throughput(MB/s)
rmw_hitts_cpp | 4 | 0.00013749 | 0.0024996 | 1000 | 0.29126 | 0.00029125 | 0.29126 | 13.4118
rmw_hitts_cpp | 64 | 0.00016563 | 0.0028136 | 1000 | 0.37005 | 0.00037005 | 0.37005 | 168.8972
rmw_hitts_cpp | 256 | 0.0002725 | 0.0019118 | 1000 | 0.47204 | 0.00047204 | 0.47204 | 529.6131
rmw_hitts_cpp | 2048 | 0.0013545 | 0.0067968 | 1000 | 1.4978 | 0.0014978 | 1.4978 | 1335.2906
rmw_hitts_cpp | 8192 | 0.004629 | 0.013926 | 1000 | 4.8773 | 0.0048773 | 4.8773 | 1640.2448
[2019-08-06_05:22:04]
[2019-08-06_05:22:05] | RMW_IMPLEMENTATION=rmw_hitts_cpp | ros2 | run | ros2_perf_test | transf_perf | -n | publisher | -l | 1000 | -s | 4 | -b | 4
rmw | buffer_size(KB) | min(s) | max(s) | count | sum(s) | average(s) | latency(ms) | throughput(MB/s)
rmw_hitts_cpp | 4 | 0.00014358 | 0.0070621 | 1000 | 0.31716 | 0.00031716 | 0.31716 | 12.3165
rmw_hitts_cpp | 64 | 0.00010809 | 0.00086963 | 1000 | 0.23035 | 0.00023034 | 0.23035 | 271.3321
rmw_hitts_cpp | 256 | 0.00010449 | 0.0022089 | 1000 | 0.22269 | 0.00022269 | 0.22269 | 1122.6562
rmw_hitts_cpp | 2048 | 0.0013228 | 0.006411 | 1000 | 1.4995 | 0.0014995 | 1.4995 | 1333.8019
rmw_hitts_cpp | 8192 | 0.0046274 | 0.0082142 | 1000 | 4.8521 | 0.0048521 | 4.8521 | 1648.7701
[2019-08-06_05:22:44]
[2019-08-06_05:22:44] | RMW_IMPLEMENTATION=rmw_hitts_cpp | ros2 | run | ros2_perf_test | transf_perf | -n | publisher | -l | 1000 | -s | 4 | -b | 4
rmw | buffer_size(KB) | min(s) | max(s) | count | sum(s) | average(s) | latency(ms) | throughput(MB/s)
rmw_hitts_cpp | 4 | 6.5607e-05 | 0.00078348 | 1000 | 0.17183 | 0.00017184 | 0.17183 | 22.7326
rmw_hitts_cpp | 64 | 0.00010538 | 0.00062897 | 1000 | 0.22756 | 0.00022756 | 0.22756 | 274.6497
rmw_hitts_cpp | 256 | 6.503e-05 | 0.0013091 | 1000 | 0.12553 | 0.00012553 | 0.12553 | 1991.5564
rmw_hitts_cpp | 2048 | 0.0013439 | 0.0058516 | 1000 | 1.5153 | 0.0015153 | 1.5153 | 1319.8938
rmw_hitts_cpp | 8192 | 0.0046351 | 0.011542 | 1000 | 4.8783 | 0.0048783 | 4.8783 | 1639.9158
[2019-08-06_05:23:23]
[2019-08-06_05:23:24] | RMW_IMPLEMENTATION=rmw_hitts_cpp | ros2 | run | ros2_perf_test | transf_perf | -n | publisher | -l | 1000 | -s | 8 | -b | 4
rmw | buffer_size(KB) | min(s) | max(s) | count | sum(s) | average(s) | latency(ms) | throughput(MB/s) | [5 empty] | latency(ms) | throughput(MB/s)
rmw_hitts_cpp | 4 | 0.0001935 | 0.0042916 | 1000 | 0.47994 | 0.00047994 | 0.47994 | 8.1391 | [5 empty] | 0.41692 | 10.2907
rmw_hitts_cpp | 64 | 0.0002256 | 0.0020393 | 1000 | 0.47184 | 0.00047184 | 0.47184 | 132.4604 | [5 empty] | 0.41351 | 202.132
rmw_hitts_cpp | 256 | 0.00033581 | 0.0021401 | 1000 | 0.64941 | 0.00064941 | 0.64941 | 384.9656 | [5 empty] | 0.5622 | 551.0123
rmw_hitts_cpp | 2048 | 0.0019154 | 0.0063584 | 1000 | 2.6337 | 0.0026337 | 2.6337 | 759.393 | [5 empty] | 2.6358 | 758.7936
rmw_hitts_cpp | 8192 | 0.0061288 | 0.016025 | 1000 | 7.6825 | 0.0076825 | 7.6825 | 1041.3325 | [5 empty] | 7.657 | 1044.8061
[2019-08-06_05:24:09]
[2019-08-06_05:24:10] | RMW_IMPLEMENTATION=rmw_hitts_cpp | ros2 | run | ros2_perf_test | transf_perf | -n | publisher | -l | 1000 | -s | 8 | -b | 4
rmw | buffer_size(KB) | min(s) | max(s) | count | sum(s) | average(s) | latency(ms) | throughput(MB/s)
rmw_hitts_cpp | 4 | 0.00013218 | 0.002341 | 1000 | 0.39842 | 0.00039842 | 0.39842 | 9.8043
rmw_hitts_cpp | 64 | 0.00022882 | 0.0012295 | 1000 | 0.48155 | 0.00048155 | 0.48155 | 129.79
rmw_hitts_cpp | 256 | 0.00013692 | 0.0019509 | 1000 | 0.30401 | 0.00030401 | 0.30401 | 822.3282
rmw_hitts_cpp | 2048 | 0.0019572 | 0.0060406 | 1000 | 2.6371 | 0.0026371 | 2.6371 | 758.4212
rmw_hitts_cpp | 8192 | 0.0065348 | 0.016352 | 1000 | 7.631 | 0.007631 | 7.631 | 1048.3612
[2019-08-06_05:24:55]
[2019-08-06_05:24:56] | RMW_IMPLEMENTATION=rmw_hitts_cpp | ros2 | run | ros2_perf_test | transf_perf | -n | publisher | -l | 1000 | -s | 8 | -b | 4
rmw | buffer_size(KB) | min(s) | max(s) | count | sum(s) | average(s) | latency(ms) | throughput(MB/s)
rmw_hitts_cpp | 4 | 0.00019032 | 0.0026829 | 1000 | 0.40938 | 0.00040938 | 0.40938 | 9.5419
rmw_hitts_cpp | 64 | 0.00022775 | 0.00382 | 1000 | 0.48791 | 0.00048792 | 0.48791 | 128.0961
rmw_hitts_cpp | 256 | 0.0003198 | 0.0019421 | 1000 | 0.68467 | 0.00068467 | 0.68467 | 365.1378
rmw_hitts_cpp | 2048 | 0.0018865 | 0.0066272 | 1000 | 2.6338 | 0.0026338 | 2.6338 | 759.3627
rmw_hitts_cpp | 8192 | 0.0055731 | 0.015743 | 1000 | 7.6412 | 0.0076412 | 7.6412 | 1046.9596
[2019-08-06_05:25:42]
[2019-08-06_05:25:42] | RMW_IMPLEMENTATION=rmw_hitts_cpp | ros2 | run | ros2_perf_test | transf_perf | -n | publisher | -l | 1000 | -s | 8 | -b | 4
rmw | buffer_size(KB) | min(s) | max(s) | count | sum(s) | average(s) | latency(ms) | throughput(MB/s)
rmw_hitts_cpp | 4 | 0.00018918 | 0.0026584 | 1000 | 0.43445 | 0.00043445 | 0.43445 | 8.9912
rmw_hitts_cpp | 64 | 0.00014495 | 0.0050249 | 1000 | 0.47433 | 0.00047433 | 0.47433 | 131.7657
rmw_hitts_cpp | 256 | 0.00034237 | 0.0033564 | 1000 | 0.6705 | 0.0006705 | 0.6705 | 372.8566
rmw_hitts_cpp | 2048 | 0.0016919 | 0.0060772 | 1000 | 2.6427 | 0.0026427 | 2.6427 | 756.8046
rmw_hitts_cpp | 8192 | 0.0061422 | 0.035369 | 1000 | 7.6684 | 0.0076684 | 7.6684 | 1043.2393
[2019-08-06_05:26:28]
[2019-08-06_05:26:29] | RMW_IMPLEMENTATION=rmw_hitts_cpp | ros2 | run | ros2_perf_test | transf_perf | -n | publisher | -l | 1000 | -s | 8 | -b | 4
rmw | buffer_size(KB) | min(s) | max(s) | count | sum(s) | average(s) | latency(ms) | throughput(MB/s)
rmw_hitts_cpp | 4 | 0.00020381 | 0.002089 | 1000 | 0.44332 | 0.00044332 | 0.44332 | 8.8114
rmw_hitts_cpp | 64 | 0.00022713 | 0.0086629 | 1000 | 0.58212 | 0.00058212 | 0.58212 | 107.3664
rmw_hitts_cpp | 256 | 9.7768e-05 | 0.0010121 | 1000 | 0.17544 | 0.00017543 | 0.17544 | 1425.028
rmw_hitts_cpp | 2048 | 0.0016337 | 0.0076358 | 1000 | 2.6278 | 0.0026278 | 2.6278 | 761.0925
rmw_hitts_cpp | 8192 | 0.005902 | 0.018256 | 1000 | 7.6827 | 0.0076827 | 7.6827 | 1041.3003
[2019-08-06_05:27:14]
[2019-08-06_05:27:15] | RMW_IMPLEMENTATION=rmw_hitts_cpp | ros2 | run | ros2_perf_test | transf_perf | -n | publisher | -l | 1000 | -s | 8 | -b | 4
rmw | buffer_size(KB) | min(s) | max(s) | count | sum(s) | average(s) | latency(ms) | throughput(MB/s)
rmw_hitts_cpp | 4 | 0.00019834 | 0.0026028 | 1000 | 0.43798 | 0.00043798 | 0.43798 | 8.9188
rmw_hitts_cpp | 64 | 0.00022444 | 0.0044035 | 1000 | 0.52121 | 0.00052121 | 0.52121 | 119.9125
rmw_hitts_cpp | 256 | 0.00016797 | 0.0033679 | 1000 | 0.35694 | 0.00035694 | 0.35694 | 700.3969
rmw_hitts_cpp | 2048 | 0.0015423 | 0.0056155 | 1000 | 2.6497 | 0.0026497 | 2.6497 | 754.7961
rmw_hitts_cpp | 8192 | 0.0059706 | 0.017877 | 1000 | 7.6736 | 0.0076736 | 7.6736 | 1042.5347
[2019-08-06_05:28:01]
[2019-08-06_05:28:01] | RMW_IMPLEMENTATION=rmw_hitts_cpp | ros2 | run | ros2_perf_test | transf_perf | -n | publisher | -l | 1000 | -s | 8 | -b | 4
rmw | buffer_size(KB) | min(s) | max(s) | count | sum(s) | average(s) | latency(ms) | throughput(MB/s)
rmw_hitts_cpp | 4 | 0.00020021 | 0.0088583 | 1000 | 0.47399 | 0.00047399 | 0.47399 | 8.2413
rmw_hitts_cpp | 64 | 5.6528e-05 | 0.00089605 | 1000 | 0.1135 | 0.0001135 | 0.1135 | 550.6392
rmw_hitts_cpp | 256 | 0.00033114 | 0.0024044 | 1000 | 0.66376 | 0.00066376 | 0.66376 | 376.6398
rmw_hitts_cpp | 2048 | 0.001663 | 0.0065962 | 1000 | 2.6281 | 0.0026281 | 2.6281 | 761.0153
rmw_hitts_cpp | 8192 | 0.0062758 | 0.014666 | 1000 | 7.6549 | 0.0076549 | 7.6549 | 1045.0863
[2019-08-06_05:28:47]
[2019-08-06_05:28:47] | RMW_IMPLEMENTATION=rmw_hitts_cpp | ros2 | run | ros2_perf_test | transf_perf | -n | publisher | -l | 1000 | -s | 8 | -b | 4
rmw | buffer_size(KB) | min(s) | max(s) | count | sum(s) | average(s) | latency(ms) | throughput(MB/s)
rmw_hitts_cpp | 4 | 0.00019462 | 0.0043494 | 1000 | 0.45303 | 0.00045303 | 0.45303 | 8.6225
rmw_hitts_cpp | 64 | 6.458e-05 | 0.0011332 | 1000 | 0.14948 | 0.00014948 | 0.14948 | 418.1115
rmw_hitts_cpp | 256 | 0.00031235 | 0.0057975 | 1000 | 0.70407 | 0.00070407 | 0.70407 | 355.0779
rmw_hitts_cpp | 2048 | 0.0019054 | 0.0070957 | 1000 | 2.6353 | 0.0026353 | 2.6353 | 758.9142
rmw_hitts_cpp | 8192 | 0.0062893 | 0.014335 | 1000 | 7.6467 | 0.0076467 | 7.6467 | 1046.2024
[2019-08-06_05:29:33]
[2019-08-06_05:29:33] | RMW_IMPLEMENTATION=rmw_hitts_cpp | ros2 | run | ros2_perf_test | transf_perf | -n | publisher | -l | 1000 | -s | 8 | -b | 4
rmw | buffer_size(KB) | min(s) | max(s) | count | sum(s) | average(s) | latency(ms) | throughput(MB/s)
rmw_hitts_cpp | 4 | 0.00019177 | 0.007061 | 1000 | 0.47302 | 0.00047302 | 0.47302 | 8.2581
rmw_hitts_cpp | 64 | 0.00014895 | 0.0011275 | 1000 | 0.34851 | 0.00034851 | 0.34851 | 179.3365
rmw_hitts_cpp | 256 | 0.00034006 | 0.007022 | 1000 | 0.71411 | 0.00071411 | 0.71411 | 350.0872
rmw_hitts_cpp | 2048 | 0.0019016 | 0.0058803 | 1000 | 2.6467 | 0.0026467 | 2.6467 | 755.6564
rmw_hitts_cpp | 8192 | 0.0062426 | 0.014229 | 1000 | 7.6658 | 0.0076658 | 7.6658 | 1043.5929
[2019-08-06_05:30:19]
[2019-08-06_05:30:20] | RMW_IMPLEMENTATION=rmw_hitts_cpp | ros2 | run | ros2_perf_test | transf_perf | -n | publisher | -l | 1000 | -s | 8 | -b | 4
rmw | buffer_size(KB) | min(s) | max(s) | count | sum(s) | average(s) | latency(ms) | throughput(MB/s)
rmw_hitts_cpp | 4 | 6.0407e-05 | 0.0015004 | 1000 | 0.16567 | 0.00016567 | 0.16567 | 23.5788
rmw_hitts_cpp | 64 | 0.00022767 | 0.0014243 | 1000 | 0.50468 | 0.00050468 | 0.50468 | 123.8412
rmw_hitts_cpp | 256 | 0.00033312 | 0.0033904 | 1000 | 0.6991 | 0.0006991 | 0.6991 | 357.6046
rmw_hitts_cpp | 2048 | 0.0019547 | 0.0059367 | 1000 | 2.623 | 0.002623 | 2.623 | 762.4805
rmw_hitts_cpp | 8192 | 0.0065899 | 0.014063 | 1000 | 7.623 | 0.007623 | 7.623 | 1049.4518
[2019-08-06_05:31:05]
[2019-08-06_05:31:06] | RMW_IMPLEMENTATION=rmw_hitts_cpp | ros2 | run | ros2_perf_test | transf_perf | -n | publisher | -l | 1000 | -s | 16 | -b | 4
rmw | buffer_size(KB) | min(s) | max(s) | count | sum(s) | average(s) | latency(ms) | throughput(MB/s) | [5 empty] | latency(ms) | throughput(MB/s)
rmw_hitts_cpp | 4 | 7.4516e-05 | 0.001335 | 1000 | 0.19688 | 0.00019688 | 0.19688 | 19.8406 | [5 empty] | 0.41801 | 12.4742
rmw_hitts_cpp | 64 | 0.00018261 | 0.004535 | 1000 | 0.72246 | 0.00072246 | 0.72246 | 86.5105 | [5 empty] | 0.64639 | 99.8319
rmw_hitts_cpp | 256 | 0.00032355 | 0.0090351 | 1000 | 0.89856 | 0.00089856 | 0.89856 | 278.2242 | [5 empty] | 0.76596 | 435.7394
rmw_hitts_cpp | 2048 | 0.0022712 | 0.008711 | 1000 | 4.4569 | 0.0044569 | 4.4569 | 448.7403 | [5 empty] | 4.5316 | 441.3681
rmw_hitts_cpp | 8192 | 0.0072742 | 0.027956 | 1000 | 13.4301 | 0.01343 | 13.4301 | 595.6761 | [5 empty] | 13.3657 | 598.5554
[2019-08-06_05:32:04]
[2019-08-06_05:32:05] | RMW_IMPLEMENTATION=rmw_hitts_cpp | ros2 | run | ros2_perf_test | transf_perf | -n | publisher | -l | 1000 | -s | 16 | -b | 4
rmw | buffer_size(KB) | min(s) | max(s) | count | sum(s) | average(s) | latency(ms) | throughput(MB/s)
rmw_hitts_cpp | 4 | 9.0279e-05 | 0.0029906 | 1000 | 0.3025 | 0.0003025 | 0.3025 | 12.9133
rmw_hitts_cpp | 64 | 0.0002194 | 0.010845 | 1000 | 0.67708 | 0.00067708 | 0.67708 | 92.308
rmw_hitts_cpp | 256 | 0.00046754 | 0.0032053 | 1000 | 1.0989 | 0.0010989 | 1.0989 | 227.494
rmw_hitts_cpp | 2048 | 0.0021386 | 0.0069833 | 1000 | 4.5466 | 0.0045466 | 4.5466 | 439.8862
rmw_hitts_cpp | 8192 | 0.0067881 | 0.02638 | 1000 | 13.3587 | 0.013359 | 13.3587 | 598.8623
[2019-08-06_05:33:04]
[2019-08-06_05:33:04] | RMW_IMPLEMENTATION=rmw_hitts_cpp | ros2 | run | ros2_perf_test | transf_perf | -n | publisher | -l | 1000 | -s | 16 | -b | 4
rmw | buffer_size(KB) | min(s) | max(s) | count | sum(s) | average(s) | latency(ms) | throughput(MB/s)
rmw_hitts_cpp | 4 | 0.00021027 | 0.0087117 | 1000 | 0.71384 | 0.00071384 | 0.71384 | 5.4722
rmw_hitts_cpp | 64 | 0.00023398 | 0.0035434 | 1000 | 0.65793 | 0.00065793 | 0.65793 | 94.9947
rmw_hitts_cpp | 256 | 0.00013173 | 0.0031444 | 1000 | 0.31539 | 0.00031539 | 0.31539 | 792.6685
rmw_hitts_cpp | 2048 | 0.0022103 | 0.011384 | 1000 | 4.5658 | 0.0045658 | 4.5658 | 438.0416
rmw_hitts_cpp | 8192 | 0.0073035 | 0.030656 | 1000 | 13.3959 | 0.013396 | 13.3959 | 597.1957
[2019-08-06_05:34:03]
[2019-08-06_05:34:03] | RMW_IMPLEMENTATION=rmw_hitts_cpp | ros2 | run | ros2_perf_test | transf_perf | -n | publisher | -l | 1000 | -s | 16 | -b | 4
rmw | buffer_size(KB) | min(s) | max(s) | count | sum(s) | average(s) | latency(ms) | throughput(MB/s)
rmw_hitts_cpp | 4 | 6.6754e-05 | 0.001383 | 1000 | 0.18261 | 0.00018261 | 0.18261 | 21.3911
rmw_hitts_cpp | 64 | 0.00011059 | 0.0075193 | 1000 | 0.61881 | 0.00061881 | 0.61881 | 101.0003
rmw_hitts_cpp | 256 | 0.0001305 | 0.0032556 | 1000 | 0.29996 | 0.00029996 | 0.29996 | 833.4562
rmw_hitts_cpp | 2048 | 0.0020829 | 0.0092252 | 1000 | 4.5168 | 0.0045168 | 4.5168 | 442.7915
rmw_hitts_cpp | 8192 | 0.0071727 | 0.029714 | 1000 | 13.4454 | 0.013445 | 13.4454 | 595.0002
[2019-08-06_05:35:01]
[2019-08-06_05:35:02] | RMW_IMPLEMENTATION=rmw_hitts_cpp | ros2 | run | ros2_perf_test | transf_perf | -n | publisher | -l | 1000 | -s | 16 | -b | 4
rmw | buffer_size(KB) | min(s) | max(s) | count | sum(s) | average(s) | latency(ms) | throughput(MB/s)
rmw_hitts_cpp | 4 | 5.7671e-05 | 0.0041845 | 1000 | 0.22308 | 0.00022308 | 0.22308 | 17.5107
rmw_hitts_cpp | 64 | 0.00014239 | 0.010726 | 1000 | 0.5069 | 0.0005069 | 0.5069 | 123.2974
rmw_hitts_cpp | 256 | 0.00048643 | 0.0047261 | 1000 | 1.1428 | 0.0011428 | 1.1428 | 218.7625
rmw_hitts_cpp | 2048 | 0.0023047 | 0.0085753 | 1000 | 4.5202 | 0.0045202 | 4.5202 | 442.4586
rmw_hitts_cpp | 8192 | 0.0074132 | 0.026606 | 1000 | 13.4122 | 0.013412 | 13.4122 | 596.4736
[2019-08-06_05:36:00]
[2019-08-06_05:36:01] | RMW_IMPLEMENTATION=rmw_hitts_cpp | ros2 | run | ros2_perf_test | transf_perf | -n | publisher | -l | 1000 | -s | 16 | -b | 4
rmw | buffer_size(KB) | min(s) | max(s) | count | sum(s) | average(s) | latency(ms) | throughput(MB/s)
rmw_hitts_cpp | 4 | 0.00014467 | 0.0037559 | 1000 | 0.53824 | 0.00053824 | 0.53824 | 7.2575
rmw_hitts_cpp | 64 | 0.00022966 | 0.0079977 | 1000 | 0.70892 | 0.00070892 | 0.70892 | 88.1623
rmw_hitts_cpp | 256 | 0.00024556 | 0.0040758 | 1000 | 0.75872 | 0.00075872 | 0.75872 | 329.5037
rmw_hitts_cpp | 2048 | 0.0022863 | 0.0083696 | 1000 | 4.5257 | 0.0045257 | 4.5257 | 441.9229
rmw_hitts_cpp | 8192 | 0.0073829 | 0.026053 | 1000 | 13.2979 | 0.013298 | 13.2979 | 601.5983
[2019-08-06_05:37:00]
[2019-08-06_05:37:00] | RMW_IMPLEMENTATION=rmw_hitts_cpp | ros2 | run | ros2_perf_test | transf_perf | -n | publisher | -l | 1000 | -s | 16 | -b | 4
rmw | buffer_size(KB) | min(s) | max(s) | count | sum(s) | average(s) | latency(ms) | throughput(MB/s)
rmw_hitts_cpp | 4 | 0.00015699 | 0.002887 | 1000 | 0.60697 | 0.00060697 | 0.60697 | 6.4357
rmw_hitts_cpp | 64 | 0.0003537 | 0.004447 | 1000 | 0.87752 | 0.00087752 | 0.87752 | 71.2231
rmw_hitts_cpp | 256 | 0.00048181 | 0.0041517 | 1000 | 1.1066 | 0.0011066 | 1.1066 | 225.9205
rmw_hitts_cpp | 2048 | 0.0021206 | 0.0090679 | 1000 | 4.55 | 0.00455 | 4.55 | 439.565
rmw_hitts_cpp | 8192 | 0.007402 | 0.027599 | 1000 | 13.3378 | 0.013338 | 13.3378 | 599.7984
[2019-08-06_05:37:59]
[2019-08-06_05:38:00] | RMW_IMPLEMENTATION=rmw_hitts_cpp | ros2 | run | ros2_perf_test | transf_perf | -n | publisher | -l | 1000 | -s | 16 | -b | 4
rmw | buffer_size(KB) | min(s) | max(s) | count | sum(s) | average(s) | latency(ms) | throughput(MB/s)
rmw_hitts_cpp | 4 | 7.039e-05 | 0.0015525 | 1000 | 0.18402 | 0.00018402 | 0.18402 | 21.2273
rmw_hitts_cpp | 64 | 0.00023897 | 0.0018867 | 1000 | 0.66714 | 0.00066714 | 0.66714 | 93.684
rmw_hitts_cpp | 256 | 0.00015907 | 0.0031855 | 1000 | 0.55913 | 0.00055913 | 0.55913 | 447.1251
rmw_hitts_cpp | 2048 | 0.0022517 | 0.0081989 | 1000 | 4.5025 | 0.0045025 | 4.5025 | 444.2007
rmw_hitts_cpp | 8192 | 0.0074073 | 0.02589 | 1000 | 13.2785 | 0.013279 | 13.2785 | 602.4761
[2019-08-06_05:38:58]
[2019-08-06_05:38:59] | RMW_IMPLEMENTATION=rmw_hitts_cpp | ros2 | run | ros2_perf_test | transf_perf | -n | publisher | -l | 1000 | -s | 16 | -b | 4
rmw | buffer_size(KB) | min(s) | max(s) | count | sum(s) | average(s) | latency(ms) | throughput(MB/s)
rmw_hitts_cpp | 4 | 9.4209e-05 | 0.0043869 | 1000 | 0.63378 | 0.00063378 | 0.63378 | 6.1634
rmw_hitts_cpp | 64 | 0.00011926 | 0.0068842 | 1000 | 0.45035 | 0.00045035 | 0.45035 | 138.7808
rmw_hitts_cpp | 256 | 0.00011008 | 0.003342 | 1000 | 0.31676 | 0.00031676 | 0.31676 | 789.244
rmw_hitts_cpp | 2048 | 0.0023169 | 0.0083022 | 1000 | 4.5892 | 0.0045892 | 4.5892 | 435.8025
rmw_hitts_cpp | 8192 | 0.0073886 | 0.02454 | 1000 | 13.373 | 0.013373 | 13.373 | 598.2215
[2019-08-06_05:39:57]
[2019-08-06_05:39:57] | RMW_IMPLEMENTATION=rmw_hitts_cpp | ros2 | run | ros2_perf_test | transf_perf | -n | publisher | -l | 1000 | -s | 16 | -b | 4
rmw | buffer_size(KB) | min(s) | max(s) | count | sum(s) | average(s) | latency(ms) | throughput(MB/s)
rmw_hitts_cpp | 4 | 0.00021125 | 0.0029844 | 1000 | 0.59814 | 0.00059814 | 0.59814 | 6.5306
rmw_hitts_cpp | 64 | 0.00017561 | 0.0048507 | 1000 | 0.57679 | 0.00057679 | 0.57679 | 108.3586
rmw_hitts_cpp | 256 | 0.00047343 | 0.0092312 | 1000 | 1.1628 | 0.0011628 | 1.1628 | 214.9953
rmw_hitts_cpp | 2048 | 0.0022935 | 0.009432 | 1000 | 4.5426 | 0.0045426 | 4.5426 | 440.2719
rmw_hitts_cpp | 8192 | 0.0073937 | 0.02601 | 1000 | 13.3277 | 0.013328 | 13.3277 | 600.2516
[2019-08-06_05:40:57]